## 工作项代码
| WP01的名称 | 根据Tag的第一部分前缀取名字 |  | 从建造数据抽取，本字段尚未加入实体导入表中，需要开发 | 保留，空白即可 | 根据K~O列的加权进度求和后的总进度，再除以100 | 设计导入的tag重量 | 本表H列乘以I列 | 本表Q列除以P列后，乘以100，再取整 | 本表T列除以S列后，乘以100，再取整 | 本表W列除以V列后，乘以100，再取整 | 本表Z列除以Y列后，乘以100，再取整 | 本表AC列除以AB列后，乘以100，再取整 | 根据四级计划完成情况，统计零件的重量信息 |  |  | 根据四级计划完成情况，统计焊口的数量信息 |  |  | 根据四级计划完成情况，统计焊口的数量信息 |  |  | 根据四级计划完成情况，统计焊口的数量信息 |  |  | 根据四级计划完成情况，统计本Tag（有可能是Wp02、03、04）的数量信息
WC | Module | Deck | Tag | Tag Description | Tag Remarks | Eqv_Prog | QTY | Eqv_Qty | Cutting | Fitup | Weld | NDT | RELEASE | Cutting（Weight） |  |  | Fitup（Joint） |  |  | Weld |  |  | NDT |  |  | Release
[9 empty] | Work Step ABS表中配置的权重值 | Work Step ABS表中配置的权重值 | Work Step ABS表中配置的权重值 | Work Step ABS表中配置的权重值 | Work Step ABS表中配置的权重值 | Total | Done | Remaining | Total | Done | Remaining | Total | Done | Remaining | Total | Done | Remaining | Total | Done | Remaining

## Work Step ABS
[8 empty] | 单位列 | 此区域在项目初期可自定义，包括Work Step名称及权重，并对应使用的Sub-work Class追踪表中
DISC | DISC DESCR | WD | WORKDISCIPLINE | WC | WC DESCR | SWC | SWC DESCR | UM | STEP 1 | STEP 2 | STEP 3 | STEP 4 | STEP 5
36 | OFFSHORE STEEL STRUCTURE | 361 | STEEL FABRICATION | 3611 | PRIMARY STRUCTURE PREFABRICATION | 36111 | GIRDERS AND STIFFENERS PREFAB | T | CUTTING | FIT-UP | WELDING | NDT | RELEASE
36111
[6 empty] | 36112 | TUBULAR PREFAB | T | CUTTING | FIT-UP | WELDING | NDT | RELEASE
36112
[6 empty] | 36113 | NODE ASSEMBLIES PREFAB | T | CUTTING | FIT-UP | WELDING | NDT | RELEASE
36113
|  |  |  | 3612 | SECONDARY STRUCTURE PREFABRICATION | 36121 | SECONDARY PREFABRICATION | T | CUTTING | FIT-UP | WELDING | NDT | RELEASE
36121
|  |  |  | 3613 | PREFABRICATION TERTIARY | 36131 | TERTIARY PREFABRICATION | T | CUTTING | FIT-UP | WELDING | NDT | RELEASE
36131
|  | 362 | SECTION ASSEMBLY PRIMARY/SECONDARY | 3621 | SUBDECK ASSEMBLY PRIMARY/SECONDARY | 36211 | SUBDECK ASSEMBLY PRIMARY | T | CUTTING | FIT-UP | WELDING | NDT | RELEASE
36211
[6 empty] | 36212 | SECONDARY ASSEMBLY ON SUBDECK | T | CUTTING | FIT-UP | WELDING | NDT | RELEASE
36212
[6 empty] | 36213 | FLOOR PLATES | T | CUTTING | FIT-UP | WELDING | NDT | RELEASE
36313
|  | 363 | MODULE ERECTION | 3631 | PRIMARY/SECONDARY ERECTION | 36311 | ERECTION PRIMARY/SECONDARY | T | CUTTING | FIT-UP | WELDING | NDT | RELEASE
36311
[6 empty] | 36342 | TERTIARY ERECTION STRUCTURE | T | CUTTING | FIT-UP | WELDING | NDT | RELEASE
36342
|  | 364 | GRILLAGE & SEAFASTENING | 3641 | GRILLAGE WORKS | 36411 | GRILLAGE PREFAB | T | CUTTING | FIT-UP | WELDING | NDT | RELEASE
36411
[6 empty] | 36413 | GRILLAGE INSTALLATION | T | CUTTING | FIT-UP | WELDING | NDT | RELEASE
36413
|  |  |  | 3642 | SEAFASTENING WORKS | 36421 | SEAFASTENING PREFABRICATION | T | CUTTING | FIT-UP | WELDING | NDT | RELEASE
36421
[6 empty] | 36422 | SEAFASTENING INSTALLATION | T | CUTTING | FIT-UP | WELDING | NDT | RELEASE
36422
[6 empty] | 36423 | TRAILER WINGS FOR THE TRANSPORTATION BY SPMT | T | CUTTING | FIT-UP | WELDING | NDT | RELEASE
36423
|  | 366 | BLM, STRUCTURE and ARCHITECTURE | 3661 | BLM STRUCTURE PREFABRICATION | 36611 | BLM PRIMARY STRUCUTRE PREFABRICATION | T | CUTTING | FIT-UP | WELDING | NDT | RELEASE
36611
[6 empty] | 36612 | BLM SECONDARY STRUCUTRE PREFABRICATION | T | CUTTING | FIT-UP | WELDING | NDT | RELEASE
36612
[6 empty] | 36613 | BLM TERTIARY STRUCTURE PREFABRICATION | T | CUTTING | FIT-UP | WELDING | NDT | RELEASE
36613
|  |  |  | 3662 | BLM STRUCTURE PRE-ASSEMBLY | 36621 | BLM PRIMARY STRUCUTRE PRE-ASSEMBLY | T | CUTTING | FIT-UP | WELDING | NDT | RELEASE
36621
[6 empty] | 36622 | BLM SECONDARY STRUCUTRE PRE-ASSEMBLY | T | CUTTING | FIT-UP | WELDING | NDT | RELEASE
36622
|  |  |  | 3663 | BLM STRUCTURE ERECTION | 36631 | BLM PRIMARY/SECONDARY SUBDECK ERECTION | T | CUTTING | FIT-UP | WELDING | NDT | RELEASE
36631
[6 empty] | 36632 | BLM TERTIARY STRUCTURE ERECTION | T | CUTTING | FIT-UP | WELDING | NDT | RELEASE
36632
|  |  |  | 3664 | BLM ARCHITECTURAL WORKS | 36641 | BLM STRUCTURE ENVELOP | T | CUTTING | FIT-UP | WELDING | NDT | RELEASE
36641