## roll (hidden)
Design of Roll Braces
Max. axial force in brace, | FR = | 2004 | KN
Length of brace, | L = | 4.64 | m
Providing pipe section | CHS273 X 18 Q345C
Yield strength, | Fy = | 335 | N/mm2
Modulus of elasticity, | E = | 200000 | N/mm2
Area of cross section, | Ag = | 144.2 | cm2
radius of gyration, | r = | 9.0381 | cm
Reduction factor, | Ω = | 1.67
Efflective length factor, | K = | 1
| KL/r = | 51.3385
Elastic critical buckling stress, | Fe = π^2E/(KL/r)^2 = | 748.9342 | N/mm2
| 4.71 x (E/Fy)^0.5 = | 115.0836 | > KL/r
Flexural buckling stress, | Fcr = (0.658^(Fy/Fe)) x Fy = | - | N/mm2 |  | (E3-2)
| Fcr = 0.877 x Fe = | 656.8153 | N/mm2 |  | (E3-3)
Nominal compressive strength , | Pn = Fcr x Ag = | 9471.276 | KN |  | (E3-1)
Allowable compressive strength, | Pn / Ω = | 5671.4228 | KN | > FR, OK |  | 0.35335
Note: No one third allowable stress increase is considered.
Design of weld of gusset plate to roll brace (fillet weld)
Roll brace member force used for design, | F = | 2004 | KN
Weld strength, | fyw = | 480 | N/mm2
Weld length, | lw = | 400 | mm |  |  | to stopper beam 600mm
Weld thickness, | tw = | 13 | mm
safety factor, | Ω = | 2
capacity of weld, | Pw = 0.6fyw/Ω * 4lw * 0.707tw = | 2117.6064 | KN | > F, OK |  | 0.94635

## pitch (hidden)
Design of Pitch Braces
Max. axial force in brace, | FP = | 3640 | KN
Length of brace, | L = | 3.7 | m
Providing pipe section | CHS406 X 20 Q345C
Yield strength, | Fy = | 335 | N/mm2
Modulus of elasticity, | E = | 200000 | N/mm2
Area of cross section, | Ag = | 243 | cm2
radius of gyration, | r = | 13.7 | cm
Reduction factor, | Ω = | 1.67
Efflective length factor, | K = | 1
| KL/r = | 27.0073
Elastic critical buckling stress, | Fe = π^2E/(KL/r)^2 = | 2706.247 | N/mm2
| 4.71 x (E/Fy)^0.5 = | 115.0836 | > KL/r
Flexural buckling stress, | Fcr = (0.658^(Fy/Fe)) x Fy = | 318.0852 | N/mm2
Nominal compressive strength , | Pn = Fcr x Ag = | 7729.4695 | KN
Allowable compressive strength, | Pn / Ω = | 4628.4249 | KN | > FP, OK | 0.78644
Note: No one third allowable stress increase is considered.
Design of weld of gusset plate to pitch brace (fillet weld)
Pitch brace member force, | F = | 3640 | KN
Weld strength, | fyw = | 480 | N/mm2
Weld length, | lw = | 800 | mm
Weld thickness, | tw = | 14 | mm
safety factor, | Ω = | 2
capacity of weld, | Pw = 0.6fyw/Ω * 4lw * 0.707tw = | 4560.9984 | KN | > F, OK | 0.79807

## roll_1 (hidden)
Roll brace member force used for design, |  |  | F = | 2004 | KN
Design of weld of gusset plate of roll brace to module beam (butt weld) - type 1
Eccentricity |  |  | e = | 0 | mm
Weld length, |  |  | lw = | 800 | mm
base material strength, |  |  | fy = | 335 | N/mm2
base material thickness, |  |  | t = | 20 | mm
safety factor, |  |  | Ω = | 1.67
safety factor, |  |  | Ω2 = | 1.5
Tension capacity, |  |  | Pwt = fy/Ω * lw * t = | 3209.5808 | KN |  | (J4-1) | Rn = Fy Ag
Bending capacity, |  |  | Pwb = fy/Ω * t * lw^2 / 6 = | 427.9441 | KNm |  | (F2-1) | Mn = Fy Zx
Shear capacity, |  |  | Pwv = 0.6fy/Ω2 * lw * t = | 2144 | KN |  | (J4-3) | Rn = 0.60 Fy Ag
Angle of brace member to horizontal, |  |  | θ = | 34 | deg
Horizontal force, |  |  | Fh = F x cos(θ) = | 1661.3913 | KN | < Pwt, OK | 0.51763
Vertical force, |  |  | Fv = F x sin(θ) = | 1120.6226 | KN | < Pwv, OK | 0.52268
Bending moment due to eccentricity, |  |  | M = Fh * e = | 0 | KNm | < Pwb, OK | 0
combined check, Fh / Pwt + (Fv / Pwv)^2 + M / Pwb = |  |  |  | 0.79083 |  | < 1.0, OK | (H3-6)
Compression Buckling of Gusset Plate (Gusset plt for roll brace to beam) - type 1
Ω = | Safety Factor for Compression Buckling |  |  | 1.67
Pxx = | Max Axial Compression Force |  |  | 2004 | kN
Gap Between Longitudinal Welds: |  |  | bfvb = | 273 | mm
Length of the Welding |  |  | Lw = | 400 | mm
Brace Angle = |  |  | θ = | 34 | Deg
Thickness of gusset plate: |  |  | tp = | 20 | mm
Yield Strength of gusset plate: |  |  | fy = | 335 | Mpa
Length of Gusset Plate considering buckling |  |  | Lgo = | 50 | mm
Gusset Plate effective length factor: |  |  | k = | 2
Effective length of the gusset plate: |  |  | Lgeff = k*Lgo = | 100 | mm
Effective width of the gusset plate shall be the minmimum of the following two cases
Wg1 = bfvb + 2Lw*tan(30deg) = |  |  |  | 734.8938 | mm
Wg2 (available width) = |  |  |  | 800 | mm
Wg = min(Wg1, Wg2) = |  | (effective width of the gusset plate) |  | 734.8938 | mm
Agw = Wg tp = |  | (Gross Area of the Gusset Plate) |  | 14697.8753 | mm2
rp = tp / (12)0.5 = |  | (Min. Radius of gyration of the Gusset Plate) |  | 5.7735 | mm
λg = Lgeff/rp = |  | (Slenderness) |  | 17.3205
Fe = Eπ2/(λg)2 = |  | (Elastic Critical Buckling Stress, Equ. E3-4) |  | 6579.7363 | Mpa
Fcr = |  | (Flexural Buckling Stress, E3-2, E3-3) |  | 327.9367 | Mpa
(if Fe<0.44Fy, Fcr = 0.877Fe, otherwise Fcr = 0.658^(Fy/Fe)Fy)
Pn = Fcr Agw = |  | (Norminal compressive strength, E3-1) = |  | 4819.9722 | kN
Pa = Pn/Ω = |  | (Allowable axial load) |  | 2886.2109 | kN
UC = Pxx/Pa = |  |  |  | 0.69434
Check |  |  |  | OK
Design of weld of gusset plate for roll brace to barge deck (butt weld+fillet weld)- type 1
Eccentricity |  |  | e = | 0 | mm
Weld length, |  |  | lw = | 1000 | mm
base material yield strength, |  |  | fy = | 235 | N/mm2
base material thickness, |  |  | t = | 20 | mm
safety factor, |  |  | Ω = | 1.67
safety factor, |  |  | Ω2 = | 1.5
weld material yield strength, |  |  | fyw = | 480 | N/mm2
fillet weld thickness, |  |  | tw = | 12 | mm
safety factor, |  |  | Ω3 = | 2
Tension capacity, |  | Pwt = fy/Ω * lw * t + fyw/Ω3 *2lw * 0.707tw= |  | 6886.6913 | KN
Bending capacity, |  | Pwb = fy/Ω * t * lw^2/6 + 2*fyw/Ω3 * 0.707tw * lw^2/6 = |  | 1147.7819 | KNm
Shear capacity, |  | Pwv = 0.6fy/Ω2 * lw * t + 0.6fyw/Ω3 *2lw * 0.707tw= |  | 4323.392 | KN
Angle of brace member to horizontal, |  |  | θ = | 34 | deg
Vertical tension force, |  |  | Fv = F x sin(θ) = | 1120.6226 | KN | < Pwt, OK | 0.16272
Horizontal Shear force, |  |  | Fh = F x cos(θ) = | 1661.3913 | KN | < Pwv, OK | 0.38428
Bending moment due to eccentricity, |  |  | M = F * e = | 0 | KNm | < Pwb, OK | 0
combined check, Fv / Pwt + (Fh / Pwv)^2 + M / Pwb = |  |  |  | 0.31039 |  | < 1.0, OK
Check barge deck plate pull out shear
Barge deck plate thickness, |  |  | tb = | 20 | mm
Pull out shear capacity, |  | P = 0.6*fy/Ω2*2*lw*tb |  | 3760 | KN | > Fv, OK | 0.29804
Check of weld between barge deck plate and side shell (fillet weld)
weld thickness, |  |  | tw = | 12 | mm
weld material strength, |  |  | fyw = | 413 | N/mm2
safety factor, |  |  | Ω = | 2
Weld capacity, |  | Pw = 0.6fy/Ω*2lw*0.707tw = |  | 2102.3352 | KN | > Fv, OK | 0.53304
Compression Buckling of Gusset Plate (Gusset plt for roll brace to deck - type 1)
Ω = | Safety Factor for Compression Buckling |  |  | 1.67
Pxx = | Max Axial Compression Force |  |  | 2004 | kN
Gap Between Longitudinal Welds: |  |  | bfvb = | 273 | mm
Length of the Welding |  |  | Lw = | 400 | mm
Brace Angle = |  |  | θ = | 34 | Deg
Thickness of gusset plate: |  |  | tp = | 20 | mm
Yield Strength of gusset plate: |  |  | fy = | 335 | Mpa
Length of Gusset Plate considering buckling |  |  | Lgo = | 165 | mm
Gusset Plate effective length factor: |  |  | k = | 2
Effective length of the gusset plate: |  |  | Lgeff = k*Lgo = | 330 | mm
Effective width of the gusset plate shall be the minmimum of the following two cases
Wg1 = bfvb + 2Lw*tan(30deg) = |  |  |  | 734.8938 | mm
Wg2 (available width) = |  |  |  | 1000 | mm
Wg = min(Wg1, Wg2) = |  | ( effective width of the gusset plate) |  | 734.8938 | mm
Agw = Wg tp = |  | (Gross Area of the Gusset Plate) |  | 14697.8753 | mm2
rp = tp / (12)0.5 = |  | (Min. Radius of gyration of the Gusset Plate) |  | 5.7735 | mm
λg = Lgeff/rp = |  | (Slenderness) |  | 57.1577
Fe = Eπ2/(λg)2 = |  | (Elastic Critical Buckling Stress, Equ. E3-4) |  | 604.1998 | Mpa
Fcr = |  | (Flexture Buckling Stress, E3-1, E3-2) |  | 265.6194 | Mpa
(if Fe<0.44Fy, Fcr = 0.877Fe, otherwise Fcr = 0.658^(Fy/Fe)Fy)
Pn = Fcr Agw = |  | (Norminal compressive strength) = |  | 3904.0403 | kN
Pa = Pn/Ω = |  | (Allowable axial load) |  | 2337.7487 | kN
UC = Pxx/Pa = |  |  |  | 0.85724
Check |  |  |  | OK

## roll_2 (hidden)
Roll brace member force used for design, |  |  | F = | 2004 | KN
Design of weld of gusset plate of roll brace to module beam (butt weld) - type 2
Eccentricity |  |  | e = | 0 | mm
Weld length, |  |  | lw = | 800 | mm
base material strength, |  |  | fy = | 335 | N/mm2
base material thickness, |  |  | t = | 20 | mm
safety factor, |  |  | Ω = | 1.67
Tension capacity, |  |  | Pwt = fy/Ω * lw * t = | 3209.5808 | KN
Bending capacity, |  |  | Pwb = fy/Ω * t * lw^2 / 6 = | 427.9441 | KNm
Shear capacity, |  |  | Pwv = 0.6fy/Ω * lw * t = | 1925.7485 | KN
Angle of brace member to horizontal, |  |  | θ = | 44 | deg
Horizontal force, |  |  | Fh = F x cos(θ) = | 1441.557 | KN | < Pwt, OK | 0.44914
Vertical force, |  |  | Fv = F x sin(θ) = | 1392.0954 | KN | < Pwv, OK | 0.72289
Bending moment due to eccentricity, |  |  | M = Fh * e = | 0 | KNm | < Pwb, OK | 0
combined check, Fh / Pwt + (Fv / Pwv)^2 + M / Pwb = |  |  |  | 0.97171 |  | < 1.0, OK
Compression Buckling of Gusset Plate (Gusset plt for roll brace to module beam) -type 2
Ω = | Safety Factor for Compression Buckling |  |  | 1.67
Pxx = | Max Axial Compression Force |  |  | 2004 | kN
Gap Between Longitudinal Welds: |  |  | bfvb = | 273 | mm
Length of the Welding |  |  | Lw = | 400 | mm
Brace Angle = |  |  | θ = | 44 | Deg
Thickness of gusset plate: |  |  | tp = | 20 | mm
Yield Strength of gusset plate: |  |  | fy = | 335 | Mpa
Length of Gusset Plate considering buckling |  |  | Lgo = | 50 | mm
Gusset Plate effective length factor: |  |  | k = | 2
Effective length of the gusset plate: |  |  | Lgeff = k*Lgo = | 100 | mm
Effective width of the gusset plate shall be the minmimum of the following two cases
Wg1 = bfvb + 2Lw*tan(30deg) = |  |  |  | 734.8938 | mm
Wg2 (available width) = |  |  |  | 800 | mm
Wg = min(Wg1, Wg2) = |  | ( effective width of the gusset plate) |  | 734.8938 | mm
Agw = Wg tp = |  | (Gross Area of the Gusset Plate) |  | 14697.8753 | mm2
rp = tp / (12)0.5 = |  | (Min. Radius of gyration of the Gusset Plate) |  | 5.7735 | mm
λg = Lgeff/rp = |  | (Slenderness) |  | 17.3205
Fe = Eπ2/(λg)2 = |  | (Elastic Critical Buckling Stress, Equ. E3-4) |  | 6579.7363 | Mpa
Fcr = |  | (Flexture Buckling Stress, E3-1, E3-2) |  | 327.9367 | Mpa
(if Fe<0.44Fy, Fcr = 0.877Fe, otherwise Fcr = 0.658^(Fy/Fe)Fy)
Pn = Fcr Agw = |  | (Norminal compressive strength) = |  | 4819.9722 | kN
Pa = Pn/Ω = |  | (Allowable axial load) |  | 2886.2109 | kN
UC = Pxx/Pa = |  |  |  | 0.69434
Check |  |  |  | OK
Design of weld of gusset plate for roll brace to barge deck (fillet weld) - type 2
Weld length, |  |  | lw = | 967 | mm
base material yield strength, |  |  | fy = | 235 | N/mm2
base material thickness, |  |  | t = | 0 | mm
safety factor, |  |  | Ω = | 1.67
weld material yield strength, |  |  | fyw = | 480 | N/mm2
fillet weld thickness, |  |  | tw = | 12 | mm
safety factor, |  |  | Ω2 = | 2
Tension capacity, |  | Pwt = fyw/Ω2 *2lw * 0.707tw= |  | 3937.9334 | KN
Bending capacity, |  | Pwb = 2*fyw/Ω2 * 0.707tw * lw^2/6 = |  | 634.6636 | KNm
Shear capacity, |  | Pwv = 0.6fyw/Ω2 *2lw * 0.707tw= |  | 2362.7601 | KN
Angle of brace member to horizontal, |  |  | θ = | 44 | deg
Horizontal Shear force, |  |  | Fh = F x cos(θ) = | 1441.557 | KN | < Pwv, OK | 0.61012
Note: Vertical force is taken by the support beam
Compression Buckling of Gusset Plate (Gusset plt for roll brace to deck - type 2)
Ω = | Safety Factor for Compression Buckling |  |  | 1.67
Pxx = | Max Axial Compression Force |  |  | 2004 | kN
Gap Between Longitudinal Welds: |  |  | bfvb = | 273 | mm
Length of the Welding |  |  | Lw = | 600 | mm
Brace Angle = |  |  | θ = | 44 | Deg
Thickness of gusset plate: |  |  | tp = | 20 | mm
Yield Strength of gusset plate: |  |  | fy = | 335 | Mpa
Length of Gusset Plate considering buckling |  |  | Lgo = | 250 | mm
Gusset Plate effective length factor: |  |  | k = | 0.7
Effective length of the gusset plate: |  |  | Lgeff = k*Lgo = | 175 | mm
Effective width of the gusset plate shall be the minmimum of the following two cases
Wg1 = bfvb + 2Lw*tan(30deg) = |  |  |  | 965.8406 | mm
Wg2 (available width) = |  |  |  | 556 | mm
Wg = min(Wg1, Wg2) = |  | ( effective width of the gusset plate) |  | 556 | mm
Agw = Wg tp = |  | (Gross Area of the Gusset Plate) |  | 11120 | mm2
rp = tp / (12)0.5 = |  | (Min. Radius of gyration of the Gusset Plate) |  | 5.7735 | mm
λg = Lgeff/rp = |  | (Slenderness) |  | 30.3109
Fe = Eπ2/(λg)2 = |  | (Elastic Critical Buckling Stress, Equ. E3-4) |  | 2148.4853 | Mpa
Fcr = |  | (Flexture Buckling Stress, E3-1, E3-2) |  | 313.8354 | Mpa
(if Fe<0.44Fy, Fcr = 0.877Fe, otherwise Fcr = 0.658^(Fy/Fe)Fy)
Pn = Fcr Agw = |  | (Norminal compressive strength) = |  | 3489.8494 | kN
Pa = Pn/Ω = |  | (Allowable axial load) |  | 2089.7302 | kN
UC = Pxx/Pa = |  |  |  | 0.95898
Check |  |  |  | OK

## pitch_1 (hidden)
Pitch brace member force used for design, |  |  | F = | 3640 | KN
Design of weld of gusset plate for pitch brace to module beam/column (fillet weld) - Vertical Shear
Angle of brace member to horizontal, |  |  | θ = | 30 | deg
Vertical Shear force, |  |  | Fv = F x sin(θ) = | 1820 | KN
Weld strength, |  |  | fyw = | 480 | N/mm2
Weld length, |  |  | lw = | 880 | mm
Weld thickness, |  |  | tw = | 22 | mm
safety factor, |  |  | Ω = | 2
capacity of weld, |  | Pw = 0.6fyw/Ω * 2lw * 0.707tw = |  | 3942.0058 | KN | > Fv, OK | 0.46169
Design of weld of gusset plate for pitch brace to module beam/column (fillet weld) - Horizontal Shear
Angle of brace member to horizontal, |  |  | θ = | 30 | deg
Horizontal Shear force, |  |  | Fh = F x cos(θ) = | 3152.3325 | KN
Weld strength, |  |  | fyw = | 480 | N/mm2
Weld length, |  |  | lw = | 1280 | mm
Weld thickness, |  |  | tw = | 22 | mm
safety factor, |  |  | Ω = | 2
capacity of weld, |  | Pw = 0.6fyw/Ω * 2lw * 0.707tw = |  | 5733.8266 | KN | > Fh, OK | 0.54978
Compression Buckling of Gusset Plate (Gusset plt for pitch brace to beam/column)
Ω = | Safety Factor for Compression Buckling |  |  | 1.67
Pxx = | Max Axial Compression Force |  |  | 3640 | kN
Gap Between Longitudinal Welds: |  |  | bfvb = | 406 | mm
Length of the Welding |  |  | Lw = | 800 | mm
Gap Between brace end and member edge: |  |  | G = | 100 | mm
Brace Angle = |  |  | θ = | 30 | Deg
Thickness of gusset plate: |  |  | tp = | 30 | mm
Yield Strength of gusset plate: |  |  | fy = | 335 | Mpa
Length of Gusset Plate considering buckling |  |  | Lgo = | 520 | mm
Gusset Plate effective length factor: |  |  | k = | 0.7
Effective length of the gusset plate: |  |  | Lgeff = k*Lgo = | 364 | mm
Effective width of the gusset plate shall be the minimum of the following two cases
Wg1 = bfvb + 2Lw*tan(30deg) = |  |  |  | 1329.7875 | mm
Wg2 = bfvb + G/cos(θ) + Lw*tan(30deg) = |  |  |  | 983.3638 | mm
Wg = min(Wg1, Wg2) = |  | ( effective width of the gusset plate) |  | 983.3638 | mm
Agw = Wg tp = |  | (Gross Area of the Gusset Plate) |  | 29500.9145 | mm2
rp = tp / (12)0.5 = |  | (Min. Radius of gyration of the Gusset Plate) |  | 8.6603 | mm
λg = Lgeff/rp = |  | (Slenderness) |  | 42.0311
Fe = Eπ2/(λg)2 = |  | (Elastic Critical Buckling Stress, Equ. E3-4) |  | 1145.2811 | Mpa
Fcr = |  | (Flexture Buckling Stress, E3-1, E3-2) |  | 296.3978 | Mpa
(if Fe<0.44Fy, Fcr = 0.877Fe, otherwise Fcr = 0.658^(Fy/Fe)Fy)
Pn = Fcr Agw = |  | (Norminal compressive strength) = |  | 8744.0075 | kN
Pa = Pn/Ω = |  | (Allowable axial load) |  | 5235.9327 | kN
UC = Pxx/Pa = |  |  |  | 0.6952
Check |  |  |  | OK
Design of weld of gusset plate for pitch brace to support beam (fillet weld)
Eccentricity |  |  | e = | 77 | mm
Weld length, |  |  | lw = | 1783 | mm
base material yield strength, |  |  | fy = | 235 | N/mm2
base material thickness, |  |  | t = | 0 | mm
safety factor, |  |  | Ω = | 1.67
weld material yield strength, |  |  | fyw = | 480 | N/mm2
fillet weld thickness, |  |  | tw = | 22 | mm
safety factor, |  |  | Ω2 = | 2
Tension capacity, |  | Pwt = fyw/Ω2 *2lw * 0.707tw= |  | 13311.7354 | KN
Bending capacity, |  | Pwb = 2*fyw/Ω2 * 0.707tw * lw^2/6 = |  | 3955.804 | KNm
Shear capacity, |  | Pwv = 0.6fyw/Ω2 *2lw * 0.707tw= |  | 7987.0412 | KN
Angle of brace member to horizontal, |  |  | θ = | 30 | deg
Vertical tension force, |  |  | Fv = F x sin(θ) = | 1820 | KN | < Pwt, OK | 0.13672
Horizontal Shear force, |  |  | Fh = F x cos(θ) = | 3152.3325 | KN | < Pwv, OK | 0.39468
Bending moment due to eccentricity, |  |  | M = Fv * e = | 140.14 | KNm | < Pwb, OK | 0.035426
combined check, Fv / Pwt + (Fh / Pwv)^2 + M / Pwb = |  |  |  | 0.32792 |  | < 1.0, OK
Compression Buckling of Gusset Plate (Gusset plt for pitch brace to stopper beam)
Ω = | Safety Factor for Compression Buckling |  |  | 1.67
Pxx = | Max Axial Compression Force |  |  | 3640 | kN
Gap Between Longitudinal Welds: |  |  | bfvb = | 406 | mm
Length of the Welding |  |  | Lw = | 800 | mm
Brace Angle = |  |  | θ = | 30 | Deg
Thickness of gusset plate: |  |  | tp = | 30 | mm
Yield Strength of gusset plate: |  |  | fy = | 335 | Mpa
Length of Gusset Plate considering buckling |  |  | Lgo = | 50 | mm
Gusset Plate effective length factor: |  |  | k = | 2
Effective length of the gusset plate: |  |  | Lgeff = k*Lgo = | 100 | mm
Effective width of the gusset plate shall be the minmimum of the following two cases
Wg1 = bfvb + 2Lw*tan(30deg) = |  |  |  | 1329.7875 | mm
Wg2 (available width) = |  |  |  | 1783 | mm
Wg = min(Wg1, Wg2) = |  | ( effective width of the gusset plate) |  | 1329.7875 | mm
Agw = Wg tp = |  | (Gross Area of the Gusset Plate) |  | 39893.6259 | mm2
rp = tp / (12)0.5 = |  | (Min. Radius of gyration of the Gusset Plate) |  | 8.6603 | mm
λg = Lgeff/rp = |  | (Slenderness) |  | 11.547
Fe = Eπ2/(λg)2 = |  | (Elastic Critical Buckling Stress, Equ. E3-4) |  | 15174.5168 | Mpa
Fcr = |  | (Flexture Buckling Stress, E3-1, E3-2) |  | 331.9188 | Mpa
(if Fe<0.44Fy, Fcr = 0.877Fe, otherwise Fcr = 0.658^(Fy/Fe)Fy)
Pn = Fcr Agw = |  | (Norminal compressive strength) = |  | 13241.4451 | kN
Pa = Pn/Ω = |  | (Allowable axial load) |  | 7929.009 | kN
UC = Pxx/Pa = |  |  |  | 0.45907
Check |  |  |  | OK

## TEMPLATE
Code |  |  | AISC 9th Edition - Allowable Stress Design
DETAIL 08 & 12
1 | Load Information
| Bracing (RR5) axial load | [5 empty] | Fx_RR1 = |  | kN | (Lifting) | L01 (NPCM)
| Bracing (RR5) angle | [5 empty] | qRR1 = |  | °
| Bracing (RR6) axial load | [5 empty] | Fx_RR9 = |  | kN | (Lifting) | L01 (NPCM)
| Bracing (RR6) angle | [5 empty] | qRR9 = |  | °
| Design Load | [5 empty] | P = | 0 | kN |  |  | 0 | kips
[7 empty] | Fh = | 0 | kN
| Bearing Length (length of bearing - not less than k for end reactions) : | [5 empty] | N = |  | mm |  |  | 0 | in
| Unbraced length (largest laterally unbraced length along either flange | [5 empty] | l = |  | mm |  |  | 0 | in
at the point of load):
| SACS Output: Governing Member |  |  |  |  | Brace diameter: | Db |  | mm
| Member Group/End = B2/2085 |  |  |  |  | Brace thickness: | tb |  | mm
| At Beam: HEB300 |  |  |  |  | Brace tension Capacity: | Ft | 0 | kN | Not Okay | P < Ft
2 | Beam and Stiffener Properties Input
2.1 | Beam Properties
| Yield Strength of Beam: | [5 empty] | Fy = |  | Mpa |  |  | 0 | ksi
| Utimate tension strength: | [5 empty] | Fu = |  | MPa |  |  | 0 | ksi
| Beam Width | [5 empty] | bf = |  | mm |  |  | 0 | in
| Beam Depth | [5 empty] | d = |  | mm |  |  | 0 | in
| Beam Flange thickness: | [5 empty] | tf = |  | mm |  |  | 0 | in
| Beam Web Thickness: | [5 empty] | tw = |  | mm |  |  | 0 | in
| Moment of Inertia in Major Axis: | [5 empty] | Ixx | 0 | cm4
| Moment of Inertia in Minor Axis: | [5 empty] | Iyy | 0 | cm4
| Fillet Radius of Beam | [7 empty] | mm
| Distance from outer face of flange to web toe of fillet: | [5 empty] | k = | 0 | mm |  |  | 0 | in
| Elastic sectional Modulus: | [5 empty] | S = | #DIV/0! | cm3
| Web Height clear of flanges: | [5 empty] | h = | 0 | mm |  |  | 0 | in
| Web Height clear of fillets: | [5 empty] | dc = | 0 | mm |  |  | 0 | in
3 | Beam Web Check (wo Stiffener)
3.1 | Beam Web Yielding
| D = |  | mm ( distance of force applied from the member end ) |  |  |  | Col. Dia.= |  | mm |  |  | 0 | in
[7 empty] | Gap= |  | mm
| a. | D > d | Pa < | tw x ( N + 5k ) x 0.66 Fy |  |  | Ellipse brace end= | 0 | mm | (AISC 9th Ed., K1-2)
| b. | D < d | Pa < | tw x ( N + 2.5k ) x 0.66 Fy | [5 empty] | (AISC 9th Ed., K1-3)
|  |  | Pa = | 0 | kN | [6 empty] | 0 | kips
|  |  | P/Pa = | #DIV/0! |  | #DIV/0!
3.2 | Beam Web Crippling
| a. | D > 0.5 d | Pa < | 67.5 tw2 x [ 1 + 3 ( N / d ) x ( tw / tf )1.5] x ( Fy tf / tw )0.5 | [5 empty] | (AISC 9th Ed., K1-4)
| b. | D < 0.5 d | Pa < | 34 tw2 x [ 1 + 3 ( N / d ) x ( tw / tf )1.5] x ( Fy tf / tw )0.5 | [5 empty] | (AISC 9th Ed., K1-5)
|  |  | Pa = | #DIV/0! | kN | [6 empty] | #DIV/0! | kips
|  |  | P/Pa = | #DIV/0! |  | #DIV/0!
3.3 | Beam Sidesway Buckling
| a. | Loaded flange is restaint against rotation and (dc / tw) / (l / bf) < 2.3
|  |  | (dc / tw) / (l / bf) = | #DIV/0! | #DIV/0! | 2.3
|  |  | Pa < | 6,800 tw3 x {1+ 0.4 [ (dc/tw) / (l/bf) ]3} / h | [5 empty] | (AISC 9th Ed., K1-6)
|  |  | Pa < | #DIV/0! | [7 empty] | #DIV/0! | kips
|  |  | P/Pa = | #DIV/0! |  | #DIV/0!
| b. | Loaded flange is not restaint against rotation and (dc / tw) / (l / bf) < 1.7
|  |  | (dc / tw) / (l / bf) = | #DIV/0! | #DIV/0! | 1.7
|  |  | Pa < | 6,800 tw3 x { 0.4 [ (dc/tw) / (l/bf) ]3 } / h | [5 empty] | (AISC 9th Ed., K1-7)
|  |  | Pa < | #DIV/0! | [7 empty] | #DIV/0! | kips
|  |  | P/Pa = | #DIV/0! |  | #DIV/0!
3.4 | Compression Buckling of the Web
|  |  | dc < | 4100 tw3 Fy0.5 / Pbf | [5 empty] | (AISC 9th Ed., K1-8)
|  |  | Pa < | 0.6 * 4100 tw3 Fy0.5 / dc
|  |  | Pa < | #DIV/0! | [7 empty] | #DIV/0! | kips
|  |  | P/Pa = | #DIV/0! |  | #DIV/0!
3.4 | Stiffener Cross Sectional Area Required
|  |  | Ast = | Pbf - Fyc twc ( tb + 5k ) / Fyst | [5 empty] | (AISC 9th Ed., K1-9)
|  |  | Pbf = | 5/3 P kips
|  |  | Ast = | #DIV/0! | mm2 | #DIV/0! | [5 empty] | #DIV/0! | in2
4 | Stiffener Design
Web - Stiffeneners as Axially Loaded Column
4.1 | Stiffener Properties:
| Yield Strength of stiffener: | [5 empty] | Fyst = |  | Mpa |  |  | 0 | ksi
| Utimate tension strength: | [5 empty] | Fust = |  | MPa |  |  | 0 | ksi
| Young Modulus: | [5 empty] | Est = |  | MPa |  |  | 0 | ksi
| Effective beam web length: | [5 empty] | Lw = 25 tw = | 0 | mm |  |  | 0 | in
| Length of the stiffener: | [5 empty] | a1 = |  | mm |  |  | 0 | in
[7 empty] | a2 = |  | mm |  |  | 0 | in
TYP
4.2 | Minimum Stiffener width
|  | bst,min = | bf /3 - tw /2
|  | = | 0 | mm | (minimum)
|  | bst = | (bf - tw)/2 - 25.4
|  | = | -25.4 | mm | NOT OK | [6 empty] | -1 | in
4.3 | Minimun Stiffener thickness
Width-thickness ratio
|  | bst / tst.min = | 95 / (Fyst)0.5 | [6 empty] | (AISC 9th Ed., Table B5.1)
|  | tst.min = | bst/ (95 / (Fyst)0.5)
|  | = | #DIV/0! | mm | (minimum)
|  | tst = |  | mm | #DIV/0! | [6 empty] | 0 | in
4.4 | Web Stiffener Data
| Plate | Thickness (mm) | Width (mm) | Area (mm2) | y (mm) | Ay2 (mm4) | x (mm) | Ax2 (mm4) | Ixx (mm4) | Iyy (mm4)
| Web (Lw) | 0 | 0 | 0 | 0 | 0 | 0 | 0 | 0 | 0
| S1 | 20 | -25.4 | -1016 | 0 | 0 | -12.7 | -163870.64 | -33866.6667 | -218494.1867
| S2 | 0 | -25.4 | 0 | 0 | 0 | -12.7 | 0 | 0 | 0
| S3 | 20 | -25.4 | -1016 | 0 | 0 | -12.7 | -163870.64 | -33866.6667 | -218494.1867
|  |  | Total Area = | -2032 |  |  |  | Total Ixx / Iyy= | -67733.3333 | -436988.3733
| Effective area |  |  |  | Ac = |  |  | -2032 | mm2 |  |  | -3.1496 | in2
| Moment of Inertia |  |  |  | Ixx = |  |  | -67733.3333 | mm4 |  |  | -0.16273 | in4
| Radiu of gyration |  |  |  | rx = (Ixx/Ac)0.5 = |  |  | 5.7735 | mm |  |  | 0.2273 | in
| Moment of Inertia |  |  |  | Iyy = |  |  | -436988.3733 | mm4 |  |  | -1.0499 | in4
| Radiu of gyration |  |  |  | ry = (Iyy/Ac)0.5 = |  |  | 14.6647 | mm |  |  | 0.57735 | in
4.5 | Axial Stress
Axial Allowable Stress
|  | Kl/r = | 0 | #DIV/0! | #DIV/0! | [6 empty] | 0 | in
| a. | When Kl/r < Cc | [7 empty] | (AISC 9th Ed., E2-1)
|  | Fa = | [ 1 - (kl/r)2 / 2 Cc2 ] Fy
5/3 + 3 (kl/r) / ( 8 Cc ) - (kl/r)3 / ( 8Cc3)
|  | = | #DIV/0! | [8 empty] | #DIV/0! | ksi
| a. | When Kl/r > Cc | [7 empty] | (AISC 9th Ed., E2-2)
|  | Fa = | 12 ∏2 E
23 (Kl/r)2
|  | = | #DIV/0! | [8 empty] | #DIV/0! | ksi
Where,
|  | Q = | 1
|  | Cc = | #DIV/0! | (2p2E/Qfy)0.5
k =
|  | l = | 0 | mm | [7 empty] | 0 | in
|  | r = | 5.7735 | mm | [7 empty] | 0.2273 | in
Axial Stress Check
|  | fa = | P / Ac
|  | = | 0 | MPa
|  | fa / Fa = | #DIV/0! |  | #DIV/0!
4.6 | Weld Size
Welding Properties
| Welding between stiffener and beam flange: | [5 empty] | tw1 = |  | mm | fillet weld |  | 0 | in
[7 empty] | twb = |  | mm | Full penetration weld |  | 0 | in
| Welding between stiffener and beam web: | [5 empty] | tw2 = |  | mm | fillet weld |  | 0 | in
| Welding classification number: | [5 empty] | Fexx = |  | MPa |  |  | 0 | ksi
| Allowable welding stress | [5 empty] | Fexx,all = 0.3 Fexx = | 0 | MPa |  |  | 0 | ksi
4.6.1 | Weld of Stiffener to beam flange( Bevel weld)
| Welding area to flange:(Area of Bevel weld) |  |  |  |  | Aw1 = 2 x 6 (0.707tw1) x bst = |  | 0 | mm2 |  |  | 0 | in2
[6 empty] | fw1 = Fh / Aw1 = |  | #DIV/0! | MPa |  |  | #DIV/0! | ksi
[6 empty] | fw1 / Fexx,all |  | #DIV/0! |  | #DIV/0!
4.6.2 | Fillet Weld of Stiffener to beam web
| Load taken by stiffener PL |  |  |  |  | Ps = P - Pamin |  | #DIV/0! | kN
| Welding Area to web: |  |  |  |  | Aw2 = 2 x 3 (0.707tw2) x h = |  | 0 | mm2 |  |  | 0 | in2
[6 empty] | fw2 = Ps / Aw2 = |  | #DIV/0! | MPa |  |  | #DIV/0! | ksi
[6 empty] | fw2 / Fexx,all |  | #DIV/0! |  | #DIV/0!
a1
a2
N
75
Pbf = 5/3 P
k
a1
a2
N
75
Pbf = 5/3 P
k

## SETTINGS
Settings
NAME | No/Value | Description
SHEET NAME | TEMPLATE | sheet name
sheet count | 32 | 对应生成的sheet页数
memberA | 2085-3136 | 在sacs中查询的杆件编号
memberB | 1127-2085
force(x) | 5 | force(x)在数据源中所在的列
memberARow | 9 | 杆件编号在数据源中所在的行
memberBRow | 74

## DATASOURCE
DATE 07-J | un-2023 | TIME 1 | 1:03
|  |  |  | MEMBER | FORCES AND MOMENTS | REPORT
|  |  |  | ******** | ******** kN ****** | ********** | *********** | **** kN-m **** | ***********
MEMBER | MEMBER | GROUP | LOAD | FORCE(X) | FORCE(Y) | FORCE(Z) | MOMENT(X) | MOMENT(Y) | MOMENT(Z)
NUMBER | END | ID | COND
--------- | ---- | ---- | ---- | -------- | -------- | -------- | -------- | -------- | --------
2085-3136 | 2085 | B1 | 1001 | -105.2311 | 0.0573 | 0.847 | -0.5053 | -0.7038 | 4.0036
|  |  | 1002 | -116.5902 | 2.4953 | 1.3608 | -2.2796 | -1.3561 | -6.0625
|  |  | 1003 | -23.7406 | 0.0826 | 4.2512 | -1.0723 | -8.3945 | 3.6592
|  |  | 1004 | -12.366 | -2.3563 | 3.7386 | 0.703 | -7.7454 | 13.7295
|  |  | 1005 | -136.2821 | 1.7298 | 0.4892 | -1.6155 | 0.5229 | -3.2568
|  |  | 1006 | -78.6695 | 1.7475 | 2.8958 | -2.0156 | -4.914 | -3.499
|  |  | 1007 | 11.5455 | -1.7129 | 4.8072 | 0.0427 | -10.0191 | 11.2003
|  |  | 1008 | -50.3142 | -1.6078 | 2.202 | 0.4383 | -4.1834 | 11.1628
|  |  | 1009 | -83.456 | 0.019 | 0.815 | -0.3679 | -1.0621 | 3.2612
|  |  | 1010 | -87.3923 | 2.079 | 1.4716 | -1.8924 | -2.1195 | -5.2183
|  |  | 1011 | -4.0211 | 0.0436 | 4.1179 | -0.9155 | -8.5227 | 2.9272
|  |  | 1012 | -0.0693 | -2.0173 | 3.4626 | 0.61 | -7.4685 | 11.411
|  |  | 1013 | -108.8336 | 1.4244 | 0.5791 | -1.3054 | -0.1693 | -2.8797
|  |  | 1014 | -52.6742 | 1.4416 | 2.9141 | -1.6919 | -5.4437 | -3.1145
|  |  | 1015 | 25.5916 | -1.4848 | 4.552 | 0.0269 | -9.8133 | 9.3488
|  |  | 1016 | -34.8149 | -1.3792 | 2.0185 | 0.4088 | -4.1403 | 9.3039
|  |  | 2001 | -150.0426 | 0.2043 | -2.2723 | -0.3436 | 7.4944 | 3.3986
|  |  | 2002 | -161.4017 | 2.6424 | -1.7585 | -2.1179 | 6.8421 | -6.6675
|  |  | 2003 | -68.5521 | 0.2296 | 1.1319 | -0.9106 | -0.1962 | 3.0542
|  |  | 2004 | -57.1774 | -2.2093 | 0.6193 | 0.8647 | 0.4529 | 13.1245
|  |  | 2005 | -181.0936 | 1.8769 | -2.6301 | -1.4538 | 8.7212 | -3.8618
|  |  | 2006 | -123.481 | 1.8945 | -0.2235 | -1.8539 | 3.2843 | -4.104
|  |  | 2007 | -33.266 | -1.5659 | 1.6879 | 0.2044 | -1.8208 | 10.5953
|  |  | 2008 | -95.1257 | -1.4607 | -0.9173 | 0.6 | 4.0148 | 10.5578
|  |  | 2009 | -128.2675 | 0.166 | -2.3043 | -0.2062 | 7.1362 | 2.6562
|  |  | 2010 | -132.2038 | 2.226 | -1.6477 | -1.7307 | 6.0787 | -5.8233
|  |  | 2011 | -48.8326 | 0.1906 | 0.9986 | -0.7538 | -0.3245 | 2.3222
|  |  | 2012 | -44.8808 | -1.8703 | 0.3433 | 0.7717 | 0.7298 | 10.806
|  |  | 2013 | -153.6451 | 1.5714 | -2.5402 | -1.1437 | 8.0289 | -3.4847
|  |  | 2014 | -97.4857 | 1.5886 | -0.2052 | -1.5302 | 2.7546 | -3.7195
|  |  | 2015 | -19.2199 | -1.3378 | 1.4327 | 0.1886 | -1.615 | 8.7438
|  |  | 2016 | -79.6264 | -1.2322 | -1.1008 | 0.5705 | 4.058 | 8.6989
| 3136 |  | 1001 | -101.2417 | 0.0573 | 0.094 | -0.5053 | 1.63 | 4.2882
|  |  | 1002 | -112.7315 | 0.4214 | 0.0244 | -2.2796 | 2.0831 | 1.1816
|  |  | 1003 | -20.0127 | 0.0826 | 2.3315 | -1.0723 | 7.9514 | 4.0693
|  |  | 1004 | -8.5073 | -0.2824 | 2.4023 | 0.703 | 7.5013 | 7.1757
|  |  | 1005 | -132.331 | 0.2635 | -0.4347 | -1.6155 | 0.6565 | 1.6941
|  |  | 1006 | -74.9032 | 0.2812 | 1.147 | -2.0156 | 5.1251 | 1.5395
|  |  | 1007 | 15.3117 | -0.0926 | 2.9128 | 0.0427 | 9.1514 | 6.7142
|  |  | 1008 | -46.3631 | -0.1415 | 1.2781 | 0.4383 | 4.4554 | 6.818
|  |  | 1009 | -80.2863 | 0.019 | 0.3293 | -0.3679 | 1.7767 | 3.3554
|  |  | 1010 | -84.3482 | 0.3197 | 0.4174 | -1.8924 | 2.5703 | 0.7395
|  |  | 1011 | -1.1026 | 0.0436 | 2.4952 | -0.9155 | 7.8986 | 3.1435
|  |  | 1012 | 2.9748 | -0.258 | 2.4083 | 0.61 | 7.1079 | 5.7593
|  |  | 1013 | -105.7006 | 0.1805 | -0.0732 | -1.3054 | 1.0852 | 1.1067
|  |  | 1014 | -49.7189 | 0.1977 | 1.4579 | -1.6919 | 5.4128 | 0.9572
|  |  | 1015 | 28.5469 | -0.0869 | 2.9503 | 0.0269 | 8.8165 | 5.443
|  |  | 1016 | -31.6819 | -0.1354 | 1.3662 | 0.4088 | 4.2615 | 5.5418
|  |  | 2001 | -146.0532 | 0.2043 | -3.0253 | -0.3436 | -5.6609 | 4.4133
|  |  | 2002 | -157.543 | 0.5684 | -3.0948 | -2.1179 | -5.2078 | 1.3067
|  |  | 2003 | -64.8242 | 0.2296 | -0.7878 | -0.9106 | 0.6605 | 4.1944
|  |  | 2004 | -53.3188 | -0.1353 | -0.717 | 0.8647 | 0.2104 | 7.3009
|  |  | 2005 | -177.1425 | 0.4106 | -3.554 | -1.4538 | -6.6345 | 1.8192
|  |  | 2006 | -119.7147 | 0.4282 | -1.9723 | -1.8539 | -2.1658 | 1.6646
|  |  | 2007 | -29.4997 | 0.0545 | -0.2065 | 0.2044 | 1.8605 | 6.8393
|  |  | 2008 | -91.1746 | 0.0056 | -1.8412 | 0.6 | -2.8355 | 6.9431
|  |  | 2009 | -125.0978 | 0.166 | -2.79 | -0.2062 | -5.5143 | 3.4805
|  |  | 2010 | -129.1597 | 0.4667 | -2.7019 | -1.7307 | -4.7206 | 0.8646
|  |  | 2011 | -45.9141 | 0.1906 | -0.6241 | -0.7538 | 0.6076 | 3.2687
|  |  | 2012 | -41.8366 | -0.111 | -0.7109 | 0.7717 | -0.183 | 5.8844
|  |  | 2013 | -150.5121 | 0.3276 | -3.1925 | -1.1437 | -6.2057 | 1.2318
|  |  | 2014 | -94.5304 | 0.3447 | -1.6614 | -1.5302 | -1.8781 | 1.0823
|  |  | 2015 | -16.2646 | 0.0601 | -0.169 | 0.1886 | 1.5256 | 5.5681
|  |  | 2016 | -76.4934 | 0.0117 | -1.7531 | 0.5705 | -3.0294 | 5.6669
1127-2085 | 1127 | B2 | 1001 | -105.2167 | 3.024 | 1.5125 | -1.9459 | 1.738 | -4.9762
|  |  | 1002 | -126.5501 | -2.302 | 2.2113 | -3.0169 | -0.908 | -0.7003
|  |  | 1003 | -267.1156 | 3.3012 | -0.4894 | -1.3624 | 5.2474 | -4.2255
|  |  | 1004 | -245.8805 | 8.6302 | -1.1888 | -0.2938 | 7.8943 | -8.5064
|  |  | 1005 | -84.9448 | -0.9639 | 2.5161 | -2.701 | -1.0348 | -1.9467
|  |  | 1006 | -199.3968 | -0.7668 | 1.1007 | -2.2869 | 1.4464 | -1.4158
|  |  | 1007 | -296.6419 | 7.489 | -1.6633 | -0.6114 | 8.2895 | -7.3661
|  |  | 1008 | -172.919 | 7.0923 | -0.0774 | -1.0224 | 5.5386 | -7.7868
|  |  | 1009 | -118.8046 | 2.3755 | 0.8667 | -1.6159 | 2.2987 | -3.9217
|  |  | 1010 | -147.6111 | -2.0795 | 1.3191 | -2.4788 | 0.3101 | -0.2837
|  |  | 1011 | -275.7109 | 2.6412 | -1.0809 | -1.0513 | 5.7122 | -3.1919
|  |  | 1012 | -247.0027 | 7.0992 | -1.5339 | -0.1908 | 7.7016 | -6.8349
|  |  | 1013 | -104.8497 | -0.9943 | 1.6848 | -2.22 | 0.0105 | -1.3389
|  |  | 1014 | -215.7718 | -0.8053 | 0.3078 | -1.8192 | 2.4239 | -0.8228
|  |  | 1015 | -298.9202 | 6.2108 | -2.0693 | -0.4513 | 8.2697 | -5.8858
|  |  | 1016 | -178.7271 | 5.8222 | -0.5219 | -0.849 | 5.5865 | -6.2918
|  |  | 2001 | 235.15 | 2.7988 | 4.9723 | -1.7033 | -6.7933 | -5.2274
|  |  | 2002 | 213.8166 | -2.5272 | 5.671 | -2.7743 | -9.4393 | -0.9515
|  |  | 2003 | 73.251 | 3.076 | 2.9703 | -1.1198 | -3.2839 | -4.4768
|  |  | 2004 | 94.4861 | 8.405 | 2.2709 | -0.0512 | -0.6371 | -8.7577
|  |  | 2005 | 255.4218 | -1.1891 | 5.9758 | -2.4584 | -9.5661 | -2.1979
|  |  | 2006 | 140.9699 | -0.992 | 4.5604 | -2.0443 | -7.085 | -1.6671
|  |  | 2007 | 43.7247 | 7.2638 | 1.7964 | -0.3688 | -0.2419 | -7.6173
|  |  | 2008 | 167.4476 | 6.8671 | 3.3823 | -0.7798 | -2.9928 | -8.0381
|  |  | 2009 | 221.562 | 2.1503 | 4.3264 | -1.3733 | -6.2327 | -4.173
|  |  | 2010 | 192.7556 | -2.3047 | 4.7788 | -2.2363 | -8.2212 | -0.5349
|  |  | 2011 | 64.6557 | 2.416 | 2.3788 | -0.8088 | -2.8191 | -3.4432
|  |  | 2012 | 93.3639 | 6.874 | 1.9258 | 0.0518 | -0.8297 | -7.0861
|  |  | 2013 | 235.5169 | -1.2195 | 5.1445 | -1.9774 | -8.5208 | -1.5901
|  |  | 2014 | 124.5948 | -1.0305 | 3.7675 | -1.5767 | -6.1075 | -1.074
|  |  | 2015 | 41.4464 | 5.9856 | 1.3904 | -0.2088 | -0.2617 | -6.1371
|  |  | 2016 | 161.6395 | 5.5971 | 2.9378 | -0.6064 | -2.9449 | -6.543
| 2085 |  | 1001 | -100.4542 | 3.024 | -2.9088 | -1.9459 | -1.8683 | 10.6569
|  |  | 1002 | -121.4259 | 0.8446 | -1.4862 | -3.0169 | 0.9661 | -4.4707
|  |  | 1003 | -261.6296 | 3.3012 | -3.4631 | -1.3624 | -4.9719 | 12.8405
|  |  | 1004 | -240.7563 | 5.4836 | -4.8863 | -0.2938 | -7.8089 | 27.9787
|  |  | 1005 | -80.0764 | 1.2607 | -1.6932 | -2.701 | 1.0941 | -1.1819
|  |  | 1006 | -194.0168 | 1.4579 | -2.0851 | -2.2869 | -1.1001 | 0.368
|  |  | 1007 | -291.2619 | 5.0703 | -4.6918 | -0.6114 | -8.1411 | 25.102
|  |  | 1008 | -168.0506 | 4.8676 | -4.2867 | -1.0224 | -5.7398 | 23.1298
|  |  | 1009 | -115.1096 | 2.3755 | -2.7544 | -1.6159 | -2.578 | 8.3587
|  |  | 1010 | -143.5685 | 0.5803 | -1.5979 | -2.4788 | -0.4107 | -4.1624
|  |  | 1011 | -271.3208 | 2.6412 | -3.2937 | -1.0513 | -5.5981 | 10.4621
|  |  | 1012 | -242.9601 | 4.4395 | -4.4509 | -0.1908 | -7.7679 | 22.9938
|  |  | 1013 | -101.0529 | 0.8862 | -1.7301 | -2.22 | -0.1046 | -1.6207
|  |  | 1014 | -211.4836 | 1.0752 | -2.1113 | -1.8192 | -2.2398 | -0.1275
|  |  | 1015 | -294.632 | 4.1363 | -4.3312 | -0.4513 | -8.2784 | 20.8643
|  |  | 1016 | -174.9303 | 3.9418 | -3.9367 | -0.849 | -5.9361 | 18.9487
|  |  | 2001 | 239.9124 | 2.7988 | 0.5509 | -1.7033 | 7.4857 | 9.2415
|  |  | 2002 | 218.9408 | 0.6194 | 1.9735 | -2.7743 | 10.3202 | -5.8861
|  |  | 2003 | 78.737 | 3.076 | -0.0034 | -1.1198 | 4.3822 | 11.4251
|  |  | 2004 | 99.6103 | 5.2584 | -1.4266 | -0.0512 | 1.5451 | 26.5632
|  |  | 2005 | 260.2902 | 1.0355 | 1.7665 | -2.4584 | 10.4481 | -2.5973
|  |  | 2006 | 146.3499 | 1.2327 | 1.3746 | -2.0443 | 8.2539 | -1.0474
|  |  | 2007 | 49.1047 | 4.8451 | -1.232 | -0.3688 | 1.2129 | 23.6866
|  |  | 2008 | 172.3161 | 4.6424 | -0.827 | -0.7798 | 3.6142 | 21.7144
|  |  | 2009 | 225.257 | 2.1503 | 0.7053 | -1.3733 | 6.776 | 6.9433
|  |  | 2010 | 196.7981 | 0.3551 | 1.8618 | -2.2363 | 8.9433 | -5.5778
|  |  | 2011 | 69.0458 | 2.416 | 0.166 | -0.8088 | 3.7559 | 9.0467
|  |  | 2012 | 97.4065 | 4.2143 | -0.9912 | 0.0518 | 1.5861 | 21.5784
|  |  | 2013 | 239.3137 | 0.661 | 1.7297 | -1.9774 | 9.2494 | -3.0361
|  |  | 2014 | 128.883 | 0.85 | 1.3484 | -1.5767 | 7.1143 | -1.5429
|  |  | 2015 | 45.7346 | 3.9111 | -0.8715 | -0.2088 | 1.0757 | 19.4489
|  |  | 2016 | 165.4364 | 3.7166 | -0.477 | -0.6064 | 3.4179 | 17.5333

## OUTPUT
Settings
Column Name | Column | Row | Description
RR5 | 9 | 8 | 需要填充的单元格
RR6 | 9 | 10

## Sheet6 (hidden)
| 3021 |  | 2004 | 572.2072 | 0.0782 | 0.7807 | -0.0731 | 11.0379 | 0.3934
| 2143 |  | 2004 | 568.576 | 0.0782 | 7.5536 | -0.0731 | -14.2796 | -0.081
| 3021 |  | 2007 | 557.4217 | -1.2059 | 0.9007 | -0.4041 | 11.3051 | 0.2845
| 3021 |  | 1004 | 553.8087 | 0.0752 | 0.7334 | -0.0211 | 11.1401 | 0.4243
| 2143 |  | 2007 | 553.4183 | 1.3926 | 7.7183 | -0.4041 | -14.8863 | -0.3272
| 2143 |  | 1004 | 550.1775 | 0.0752 | 7.5063 | -0.0211 | -13.8902 | -0.032
| 3021 |  | 1007 | 539.0231 | -1.2089 | 0.8534 | -0.3522 | 11.4073 | 0.3153
| 2143 |  | 1007 | 535.0197 | 1.3896 | 7.6709 | -0.3522 | -14.4969 | -0.2782
| 3021 |  | 2012 | 508.8246 | 0.0691 | 1.3404 | 0.1235 | 9.9162 | 0.4047
| 2143 |  | 2012 | 507.8618 | 0.0691 | 5.9238 | 0.1235 | -12.1536 | -0.0146
| 3021 |  | 2008 | 503.6697 | 0.797 | 0.7928 | -0.0523 | 10.404 | 0.2401
| 2143 |  | 2008 | 499.6663 | -0.7013 | 6.7597 | -0.0523 | -12.5334 | -0.0276
| 3021 |  | 2015 | 494.0391 | -1.215 | 1.4603 | -0.2075 | 10.1835 | 0.2957
| 2143 |  | 2015 | 492.7041 | 1.3835 | 6.0885 | -0.2075 | -12.7603 | -0.2608
| 3021 |  | 1012 | 490.4261 | 0.0661 | 1.293 | 0.1755 | 10.0184 | 0.4356
| 2143 |  | 1012 | 489.4633 | 0.0661 | 5.8765 | 0.1755 | -11.7642 | 0.0345
| 3021 |  | 1008 | 485.2712 | 0.794 | 0.7454 | -0.0003 | 10.5062 | 0.2709
| 2143 |  | 1008 | 481.2678 | -0.7043 | 6.7124 | -0.0003 | -12.144 | 0.0215
| 3021 |  | 1015 | 475.6406 | -1.218 | 1.413 | -0.1556 | 10.2856 | 0.3266
| 2143 |  | 1015 | 474.3055 | 1.3805 | 6.0411 | -0.1556 | -12.371 | -0.2117
| 3019 |  | 2007 | 451.3118 | -1.4133 | 1.1345 | -0.9668 | 11.7376 | -0.8498
| 3019 |  | 2004 | 448.6944 | -0.2191 | 1.1505 | -0.8782 | 11.4898 | -0.9409
| 2142 |  | 2007 | 447.3084 | 1.1852 | 7.9521 | -0.9668 | -15.8731 | -0.2027
| 2142 |  | 2004 | 445.0632 | -0.2191 | 7.9234 | -0.8782 | -16.0722 | 0.3888
| 3021 |  | 2016 | 440.2871 | 0.7879 | 1.3524 | 0.1443 | 9.2824 | 0.2513
| 2143 |  | 2016 | 438.9521 | -0.7104 | 5.1299 | 0.1443 | -10.4074 | 0.0389
| 3019 |  | 1007 | 428.674 | -1.3714 | 0.9925 | -0.7538 | 11.5297 | -0.6114
| 3019 |  | 1004 | 426.0566 | -0.1772 | 1.0085 | -0.6652 | 11.282 | -0.7026
| 2142 |  | 1007 | 424.6706 | 1.2271 | 7.81 | -0.7538 | -15.2187 | -0.2186
| 2142 |  | 1004 | 422.4254 | -0.1772 | 7.7814 | -0.6652 | -15.4178 | 0.373
| 3021 |  | 1016 | 421.8886 | 0.7849 | 1.3051 | 0.1963 | 9.3845 | 0.2822
| 2143 |  | 1016 | 420.5536 | -0.7134 | 5.0826 | 0.1963 | -10.018 | 0.0879
| 3019 |  | 2015 | 399.2011 | -1.3828 | 1.7626 | -0.8617 | 10.9932 | -0.7286
| 2142 |  | 2015 | 397.8661 | 1.2157 | 6.3907 | -0.8617 | -13.7851 | -0.2667
| 3019 |  | 2012 | 396.5838 | -0.1886 | 1.7786 | -0.7731 | 10.7454 | -0.8198
| 2142 |  | 2012 | 395.6209 | -0.1886 | 6.362 | -0.7731 | -13.9842 | 0.3248
| 3019 |  | 2008 | 395.4885 | 0.5835 | 1.0773 | -0.683 | 10.4023 | -0.8629
| 2142 |  | 2008 | 391.4852 | -0.9148 | 7.0442 | -0.683 | -14.2619 | 0.1651
| 3019 |  | 1015 | 376.5633 | -1.3409 | 1.6205 | -0.6487 | 10.7853 | -0.4903
| 2142 |  | 1015 | 375.2282 | 1.2576 | 6.2487 | -0.6487 | -13.1307 | -0.2825
| 3019 |  | 1012 | 373.9459 | -0.1467 | 1.6365 | -0.5601 | 10.5376 | -0.5814
| 2142 |  | 1012 | 372.9831 | -0.1467 | 6.22 | -0.5601 | -13.3298 | 0.309
| 3019 |  | 1008 | 372.8507 | 0.6254 | 0.9352 | -0.47 | 10.1945 | -0.6245
| 2142 |  | 1008 | 368.8473 | -0.8729 | 6.9021 | -0.47 | -13.6075 | 0.1493
| 3019 |  | 2016 | 343.3779 | 0.614 | 1.7053 | -0.5779 | 9.6579 | -0.7418
| 2142 |  | 2016 | 342.0428 | -0.8843 | 5.4828 | -0.5779 | -12.1739 | 0.1012
| 3019 |  | 1016 | 320.7401 | 0.6559 | 1.5633 | -0.3649 | 9.4501 | -0.5034
| 2142 |  | 1016 | 319.405 | -0.8424 | 5.3408 | -0.3649 | -11.5195 | 0.0853
| 3002 |  | 2010 | 283.1219 | -0.0376 | 0.8365 | 0.4322 | 7.6752 | 0.4577
| 2141 |  | 2010 | 282.1508 | -0.0376 | 5.408 | 0.4322 | -11.2505 | 0.6855
| 3002 |  | 2013 | 263.8094 | -0.4999 | 1.3072 | 0.3256 | 8.0981 | 0.3369
| 2141 |  | 2013 | 262.4685 | 0.9944 | 5.0728 | 0.3256 | -11.2307 | -1.1824
| 3002 |  | 1010 | 254.7114 | -0.161 | 0.5739 | 0.3817 | 6.9862 | 0.3742
| 3002 |  | 2002 | 253.7737 | -0.0649 | -1.4021 | 0.3045 | 3.3218 | 0.2925
| 2141 |  | 1010 | 253.7403 | -0.161 | 5.1454 | 0.3817 | -10.35 | 1.349
| 2141 |  | 2002 | 250.1343 | -0.0649 | 5.3446 | 0.3045 | -8.6363 | 0.6851
| 3002 |  | 1013 | 235.3989 | -0.6233 | 1.0446 | 0.2752 | 7.4091 | 0.2534
| 3002 |  | 2005 | 234.4612 | -0.5271 | -0.9314 | 0.198 | 3.7447 | 0.1717
| 2141 |  | 1013 | 234.058 | 0.8711 | 4.8102 | 0.2752 | -10.3301 | -0.5189
| 2141 |  | 2005 | 230.452 | 0.9672 | 5.0094 | 0.198 | -8.6164 | -1.1828
| 3002 |  | 1002 | 225.3632 | -0.1882 | -1.6647 | 0.2541 | 2.6328 | 0.209
| 2141 |  | 1002 | 221.7238 | -0.1882 | 5.0821 | 0.2541 | -7.7357 | 1.3486
| 3002 |  | 2014 | 217.1769 | 0.4705 | 1.1204 | 0.3845 | 7.4625 | 0.4126
| 2141 |  | 2014 | 215.8361 | -1.0238 | 4.886 | 0.3845 | -10.7355 | 2.1098
| 3022 |  | 2014 | 214.4469 | -0.3556 | 1.375 | 0.2223 | 8.4198 | -4.4902
| 2140 |  | 2014 | 213.1061 | -1.8499 | 5.1406 | 0.2223 | -11.3196 | 2.2079
| 3022 |  | 2010 | 207.4638 | -0.3187 | 0.9246 | -0.3042 | 8.083 | -2.1572
| 2140 |  | 2010 | 206.4927 | -0.3187 | 5.4962 | -0.3042 | -11.3763 | -0.228
| 3002 |  | 1005 | 206.0506 | -0.6505 | -1.194 | 0.1476 | 3.0557 | 0.0883
| 2141 |  | 1005 | 202.0415 | 0.8438 | 4.7469 | 0.1476 | -7.7158 | -0.5193
| 3022 |  | 2006 | 189.9474 | -1.1583 | -1.0056 | 0.9366 | 3.6328 | -8.0317
| 3002 |  | 1014 | 188.7664 | 0.3471 | 0.8579 | 0.3341 | 6.7736 | 0.3291
| 3002 |  | 2006 | 187.8287 | 0.4433 | -1.1182 | 0.2569 | 3.1092 | 0.2474
| 2141 |  | 1014 | 187.4255 | -1.1472 | 4.6235 | 0.3341 | -9.835 | 2.7733
| 2140 |  | 2006 | 185.9381 | -2.6527 | 4.9352 | 0.9366 | -8.2793 | 3.5262
| 2141 |  | 2006 | 183.8195 | -1.051 | 4.8226 | 0.2569 | -8.1212 | 2.1095
| 3022 |  | 2002 | 182.9642 | -1.1214 | -1.456 | 0.4102 | 3.296 | -5.6986
| 2140 |  | 2002 | 179.3248 | -1.1214 | 5.2908 | 0.4102 | -8.3359 | 1.0902
| 3022 |  | 1014 | 177.7785 | -0.3237 | 1.0907 | 0.3791 | 7.6321 | -4.3992
| 2140 |  | 1014 | 176.4377 | -1.818 | 4.8563 | 0.3791 | -10.3857 | 2.1059
| 3022 |  | 1010 | 170.7953 | -0.2868 | 0.6402 | -0.1474 | 7.2954 | -2.0662
| 2140 |  | 1010 | 169.8243 | -0.2868 | 5.2118 | -0.1474 | -10.4424 | -0.33
| 3002 |  | 1006 | 159.4182 | 0.3199 | -1.3807 | 0.2065 | 2.4202 | 0.1639
| 3022 |  | 2013 | 157.8203 | -0.6168 | 1.0835 | -0.389 | 7.4733 | -1.0444
| 2140 |  | 2013 | 156.4794 | 0.8776 | 4.8491 | -0.389 | -10.5012 | -1.8562
| 2141 |  | 1006 | 155.409 | -1.1744 | 4.5601 | 0.2065 | -7.2207 | 2.773
| 3022 |  | 1006 | 153.2789 | -1.1264 | -1.2899 | 1.0935 | 2.8451 | -7.9407
| 2140 |  | 1006 | 149.2697 | -2.6208 | 4.6509 | 1.0935 | -7.3454 | 3.4242
| 3022 |  | 1002 | 146.2958 | -1.0896 | -1.7404 | 0.567 | 2.5084 | -5.6076
| 2140 |  | 1002 | 142.6564 | -1.0896 | 5.0064 | 0.567 | -7.4021 | 0.9882
| 3021 |  | 2001 | 134.1674 | 1.0561 | -1.0011 | -0.2889 | 2.3361 | -0.1258
| 3022 |  | 2005 | 133.3207 | -1.4196 | -1.2971 | 0.3253 | 2.6863 | -4.5859
| 2140 |  | 2005 | 129.3115 | 0.0748 | 4.6437 | 0.3253 | -7.4608 | -0.538
| 2143 |  | 2001 | 129.2659 | -1.0629 | 3.0206 | -0.2889 | -3.7925 | -0.0732
| 3021 |  | 2003 | 127.0803 | -1.0197 | -0.9359 | -0.5224 | 2.0052 | 0.0419
| 2143 |  | 2003 | 122.1788 | 1.0993 | 3.0858 | -0.5224 | -4.5191 | -0.2315
| 3022 |  | 1013 | 121.1519 | -0.5849 | 0.7991 | -0.2322 | 6.6857 | -0.9534
| 2140 |  | 1013 | 119.811 | 0.9095 | 4.5647 | -0.2322 | -9.5673 | -1.9582
| 3019 |  | 2003 | 117.632 | -1.1707 | -1.0473 | -0.4193 | 1.7505 | -0.2861
| 3021 |  | 1001 | 115.7689 | 1.0531 | -1.0485 | -0.237 | 2.4382 | -0.0949
| 2142 |  | 2003 | 112.7305 | 0.9483 | 2.9745 | -0.4193 | -4.0981 | 0.3569
2143-3021 | 2143 | B1 | 1001 | 110.8674 | -1.0659 | 2.9733 | -0.237 | -3.4031 | -0.0241
| 3021 |  | 1003 | 108.6818 | -1.0227 | -0.9833 | -0.4705 | 2.1073 | 0.0728
| 3019 |  | 2001 | 104.8708 | 1.0143 | -1.0477 | -0.1893 | 1.4829 | -0.408
| 2143 |  | 1003 | 103.7803 | 1.0963 | 3.0385 | -0.4705 | -4.1297 | -0.1824
| 2142 |  | 2001 | 99.9693 | -1.1047 | 2.974 | -0.1893 | -4.3628 | -0.1018
| 3022 |  | 1005 | 96.6523 | -1.3877 | -1.5815 | 0.4821 | 1.8987 | -4.4949
| 3019 |  | 1003 | 94.9942 | -1.1288 | -1.1893 | -0.2063 | 1.5427 | -0.0478
| 2140 |  | 1005 | 92.6431 | 0.1067 | 4.3593 | 0.4821 | -6.527 | -0.64
| 2142 |  | 1003 | 90.0927 | 0.9901 | 2.8324 | -0.2063 | -3.4437 | 0.3411
| 3019 |  | 1001 | 82.2329 | 1.0562 | -1.1898 | 0.0237 | 1.2751 | -0.1697
2142-3019 | 2142 | B1 | 1001 | 77.3314 | -1.0628 | 2.8319 | 0.0237 | -3.7083 | -0.1177
| 3021 |  | 2009 | 70.7848 | 1.047 | -0.4415 | -0.0923 | 1.2144 | -0.1146
| 2143 |  | 2009 | 68.5517 | -1.072 | 1.3908 | -0.0923 | -1.6665 | -0.0067
| 3019 |  | 2011 | 65.5214 | -1.1402 | -0.4192 | -0.3142 | 1.0061 | -0.165
| 3021 |  | 2011 | 63.6978 | -1.0288 | -0.3763 | -0.3258 | 0.8835 | 0.0532
| 2142 |  | 2011 | 63.2882 | 0.9788 | 1.4131 | -0.3142 | -2.0101 | 0.293
| 2143 |  | 2011 | 61.4646 | 1.0902 | 1.456 | -0.3258 | -2.3932 | -0.1651
| 3019 |  | 2009 | 52.7601 | 1.0448 | -0.4197 | -0.0842 | 0.7385 | -0.2869
| 3021 |  | 1009 | 52.3863 | 1.044 | -0.4888 | -0.0404 | 1.3165 | -0.0837
| 2142 |  | 2009 | 50.5269 | -1.0742 | 1.4126 | -0.0842 | -2.2748 | -0.1658
| 2143 |  | 1009 | 50.1531 | -1.075 | 1.3435 | -0.0404 | -1.2771 | 0.0423
| 3021 |  | 1011 | 45.2992 | -1.0318 | -0.4236 | -0.2739 | 0.9857 | 0.0841
| 2143 |  | 1011 | 43.0661 | 1.0872 | 1.4087 | -0.2739 | -2.0038 | -0.116
| 3019 |  | 1011 | 42.8835 | -1.0983 | -0.5613 | -0.1012 | 0.7983 | 0.0734
| 2142 |  | 1011 | 40.6504 | 1.0206 | 1.2711 | -0.1012 | -1.3557 | 0.2771
| 3022 |  | 2011 | 34.4408 | -0.5779 | -1.7655 | 1.024 | -3.2982 | -5.778
| 2140 |  | 2011 | 32.2077 | -2.6913 | 0.0549 | 1.024 | 1.8795 | 4.1494
| 3019 |  | 1009 | 30.1222 | 1.0867 | -0.5618 | 0.1288 | 0.5307 | -0.0485
| 2142 |  | 1009 | 27.8891 | -1.0323 | 1.2706 | 0.1288 | -1.6203 | -0.1816
| 3002 |  | 2009 | 18.922 | -0.6545 | -1.7239 | -0.1436 | -3.1814 | -0.1725
| 2141 |  | 2009 | 16.6888 | 1.459 | 0.0965 | -0.1436 | 1.7445 | -2.6395
| 3022 |  | 2003 | 9.9412 | -1.3807 | -4.1461 | 1.7384 | -8.0852 | -9.3194
| 2140 |  | 2003 | 5.0397 | -3.4941 | -0.1505 | 1.7384 | 4.9199 | 5.4676
| 3022 |  | 1011 | -2.2276 | -0.546 | -2.0499 | 1.1809 | -4.0858 | -5.687
| 2140 |  | 1011 | -4.4607 | -2.6595 | -0.2295 | 1.1809 | 2.8134 | 4.0474
| 3002 |  | 1009 | -9.4886 | -0.7778 | -1.9865 | -0.194 | -3.8704 | -0.256
| 3002 |  | 2001 | -10.4263 | -0.6817 | -3.9625 | -0.2712 | -7.5348 | -0.3377
| 2141 |  | 1009 | -11.7217 | 1.3356 | -0.166 | -0.194 | 2.645 | -1.9761
| 2141 |  | 2001 | -15.3278 | 1.4318 | 0.0331 | -0.2712 | 4.3588 | -2.6399
| 3022 |  | 1003 | -26.7272 | -1.3488 | -4.4305 | 1.8952 | -8.8728 | -9.2284
| 2140 |  | 1003 | -31.6287 | -3.4622 | -0.4348 | 1.8952 | 5.8537 | 5.3657
| 3002 |  | 1001 | -38.8368 | -0.8051 | -4.2251 | -0.3217 | -8.2238 | -0.4212
2141-3002 | 2141 | B1 | 1001 | -43.7383 | 1.3084 | -0.2294 | -0.3217 | 5.2593 | -1.9764
| 3022 |  | 2009 | -44.9849 | -0.9504 | -2.1721 | 0.1536 | -4.6195 | -0.9177
| 3002 |  | 2011 | -46.7685 | 0.7182 | -1.9851 | -0.0546 | -4.0708 | -0.0594
| 2140 |  | 2009 | -47.2181 | 1.1631 | -0.3517 | 0.1536 | 3.0196 | -1.5933
| 2141 |  | 2011 | -49.0016 | -1.3953 | -0.1646 | -0.0546 | 2.4359 | 2.0219
| 3022 |  | 2001 | -69.4845 | -1.7531 | -4.5527 | 0.868 | -9.4065 | -4.4592
| 2140 |  | 2001 | -74.386 | 0.3603 | -0.5571 | 0.868 | 6.06 | -0.2751
| 3002 |  | 1011 | -75.179 | 0.5948 | -2.2476 | -0.1051 | -4.7598 | -0.1429
| 3002 |  | 2003 | -76.1167 | 0.6909 | -4.2236 | -0.1823 | -8.4242 | -0.2246
| 2141 |  | 1011 | -77.4121 | -1.5186 | -0.4272 | -0.1051 | 3.3365 | 2.6854
| 2141 |  | 2003 | -81.0182 | -1.4225 | -0.228 | -0.1823 | 5.0502 | 2.0215
| 3022 |  | 1009 | -81.6533 | -0.9185 | -2.4565 | 0.3105 | -5.4071 | -0.8267
| 2140 |  | 1009 | -83.8865 | 1.1949 | -0.636 | 0.3105 | 3.9535 | -1.6953
| 3002 |  | 1003 | -104.5272 | 0.5676 | -4.4862 | -0.2327 | -9.1132 | -0.308
| 3022 |  | 1001 | -106.1529 | -1.7213 | -4.8371 | 1.0248 | -10.1941 | -4.3682
| 2141 |  | 1003 | -109.4287 | -1.5459 | -0.4906 | -0.2327 | 5.9508 | 2.685
2140-3022 | 2140 | B1 | 1001 | -111.0544 | 0.3922 | -0.8414 | 1.0248 | 6.9938 | -0.3771
| 3019 |  | 2006 | -172.7761 | -0.7402 | -3.17 | 0.0707 | -7.1626 | 0.1644
| 2142 |  | 2006 | -178.5757 | 0.7581 | -1.0934 | 0.0707 | 5.7935 | 0.0876
| 3019 |  | 2005 | -181.9988 | 0.8057 | -3.1721 | 0.2373 | -7.3575 | 0.0827
| 2142 |  | 2005 | -187.7985 | -0.6926 | -1.0956 | 0.2373 | 5.6113 | -0.2379
| 3022 |  | 2015 | -193.7391 | -0.9203 | -5.202 | 1.9806 | -16.8565 | -7.4303
| 3019 |  | 1006 | -195.4139 | -0.6983 | -3.3121 | 0.2837 | -7.3704 | 0.4028
| 2140 |  | 2015 | -196.8645 | -3.512 | -6.1773 | 1.9806 | 17.6218 | 6.0305
| 2142 |  | 1006 | -201.2135 | 0.7999 | -1.2355 | 0.2837 | 6.4479 | 0.0718
| 3019 |  | 1005 | -204.6367 | 0.8475 | -3.3142 | 0.4503 | -7.5654 | 0.321
| 2142 |  | 1005 | -210.4363 | -0.6507 | -1.2376 | 0.4503 | 6.2658 | -0.2537
| 3022 |  | 2012 | -217.6509 | -1.2155 | -4.8734 | 1.484 | -16.0367 | -4.5499
| 3022 |  | 2007 | -218.2387 | -1.723 | -7.5826 | 2.695 | -21.6435 | -10.9717
| 2140 |  | 2012 | -221.1461 | -1.2155 | -5.8042 | 1.484 | 16.3075 | 2.8081
| 2140 |  | 2007 | -224.0325 | -4.3147 | -6.3827 | 2.695 | 20.6622 | 7.3487
| 3022 |  | 2016 | -224.5046 | -1.1751 | -5.309 | 0.9515 | -16.3263 | -2.2141
| 3019 |  | 2014 | -224.8868 | -0.7097 | -2.542 | 0.1758 | -7.907 | 0.2856
| 3019 |  | 2002 | -225.1062 | 0.0586 | -3.2333 | 0.2628 | -8.2201 | 0.2397
| 2140 |  | 2016 | -227.6301 | 0.3193 | -5.4337 | 0.9515 | 16.2075 | 0.3537
| 2142 |  | 2014 | -228.018 | 0.7886 | -2.6548 | 0.1758 | 7.8815 | 0.0236
| 3022 |  | 1015 | -230.4075 | -0.8884 | -5.4863 | 2.1374 | -17.6441 | -7.3393
| 2142 |  | 2002 | -231.2781 | 0.0586 | -1.9627 | 0.2628 | 7.5732 | -0.1157
| 2140 |  | 1015 | -233.5329 | -3.4801 | -6.4617 | 2.1374 | 18.5557 | 5.9285
| 3019 |  | 2013 | -234.1095 | 0.8362 | -2.5441 | 0.3424 | -8.1019 | 0.2038
| 2142 |  | 2013 | -237.2408 | -0.6621 | -2.6569 | 0.3424 | 7.6993 | -0.3018
| 3021 |  | 2005 | -237.3244 | 0.7072 | -2.7755 | -0.5937 | -5.8279 | -0.4421
| 3022 |  | 2004 | -242.1505 | -2.0182 | -7.254 | 2.1983 | -20.8237 | -8.0914
| 3021 |  | 2006 | -242.3685 | -0.7609 | -2.7297 | -0.7619 | -6.0662 | -0.3271
| 2143 |  | 2005 | -243.1241 | -0.791 | -0.6989 | -0.5937 | 4.7337 | -0.1651
| 3002 |  | 2016 | -245.1669 | -0.4066 | -4.8312 | -0.5871 | -14.7205 | -0.6484
| 3019 |  | 1014 | -247.5246 | -0.6678 | -2.684 | 0.3888 | -8.1148 | 0.5239
| 3019 |  | 1002 | -247.7441 | 0.1004 | -3.3754 | 0.4758 | -8.428 | 0.478
| 2143 |  | 2006 | -248.1681 | 0.7374 | -0.6531 | -0.7619 | 4.2174 | -0.2782
| 2141 |  | 2016 | -248.2924 | 1.0878 | -4.956 | -0.5871 | 14.9215 | -2.7328
| 2140 |  | 2004 | -248.3141 | -2.0182 | -6.0096 | 2.1983 | 19.3478 | 4.1263
| 3022 |  | 2008 | -249.0042 | -1.9778 | -7.6895 | 1.6658 | -21.1133 | -5.7555
| 2142 |  | 1014 | -250.6559 | 0.8304 | -2.7969 | 0.3888 | 8.5359 | 0.0078
| 2142 |  | 1002 | -253.9159 | 0.1004 | -2.1048 | 0.4758 | 8.2276 | -0.1316
| 3022 |  | 1012 | -254.3193 | -1.1836 | -5.1578 | 1.6408 | -16.8243 | -4.4589
| 2140 |  | 2008 | -254.798 | -0.4835 | -5.6391 | 1.6658 | 19.2478 | 1.6719
| 3022 |  | 1007 | -254.9071 | -1.6911 | -7.8669 | 2.8518 | -22.4311 | -10.8807
| 3021 |  | 1005 | -255.723 | 0.7042 | -2.8228 | -0.5417 | -5.7257 | -0.4112
| 3019 |  | 1013 | -256.7473 | 0.878 | -2.6861 | 0.5554 | -8.3098 | 0.4421
| 2140 |  | 1012 | -257.8145 | -1.1836 | -6.0885 | 1.6408 | 17.2413 | 2.7061
| 2142 |  | 1013 | -259.8786 | -0.6202 | -2.799 | 0.5554 | 8.3538 | -0.3177
| 2140 |  | 1007 | -260.7009 | -4.2829 | -6.6671 | 2.8518 | 21.596 | 7.2467
| 3021 |  | 1006 | -260.767 | -0.7639 | -2.777 | -0.7099 | -5.964 | -0.2962
| 3022 |  | 1016 | -261.173 | -1.1432 | -5.5933 | 1.1083 | -17.114 | -2.1231
| 2143 |  | 1005 | -261.5226 | -0.794 | -0.7463 | -0.5417 | 5.123 | -0.1161
| 2140 |  | 1016 | -264.2984 | 0.3512 | -5.7181 | 1.1083 | 17.1413 | 0.2517
| 2143 |  | 1006 | -266.5667 | 0.7344 | -0.7005 | -0.7099 | 4.6068 | -0.2292
| 3002 |  | 1016 | -273.5775 | -0.53 | -5.0938 | -0.6375 | -15.4095 | -0.7319
| 3002 |  | 2008 | -274.5152 | -0.4338 | -7.0698 | -0.7147 | -19.0739 | -0.8136
| 2141 |  | 1016 | -276.7029 | 0.9644 | -5.2186 | -0.6375 | 15.822 | -2.0693
| 3019 |  | 2010 | -277.2169 | 0.089 | -2.6052 | 0.3679 | -8.9645 | 0.3608
| 3022 |  | 1004 | -278.8189 | -1.9863 | -7.5384 | 2.3551 | -21.6113 | -8.0004
| 2141 |  | 2008 | -280.3089 | 1.0605 | -5.0194 | -0.7147 | 17.5358 | -2.7331
| 2142 |  | 2010 | -280.7204 | 0.089 | -3.5241 | 0.3679 | 9.6612 | -0.1797
| 2140 |  | 1004 | -284.9825 | -1.9863 | -6.2939 | 2.3551 | 20.2817 | 4.0243
| 3022 |  | 1008 | -285.6726 | -1.9459 | -7.9739 | 1.8226 | -21.9009 | -5.6645
| 2140 |  | 1008 | -291.4664 | -0.4516 | -5.9235 | 1.8226 | 20.1817 | 1.5699
| 3019 |  | 1010 | -299.8547 | 0.1309 | -2.7473 | 0.5809 | -9.1724 | 0.5991
| 3021 |  | 2013 | -300.707 | 0.6981 | -2.2159 | -0.3971 | -6.9496 | -0.4308
| 3002 |  | 1008 | -302.9257 | -0.5572 | -7.3324 | -0.7651 | -19.7629 | -0.8971
| 2142 |  | 1010 | -303.3582 | 0.1309 | -3.6661 | 0.5809 | 10.3156 | -0.1955
| 2143 |  | 2013 | -303.8383 | -0.8001 | -2.3287 | -0.3971 | 6.8596 | -0.0987
| 3021 |  | 2014 | -305.7511 | -0.77 | -2.1701 | -0.5653 | -7.1879 | -0.3158
| 3021 |  | 2002 | -308.6636 | -0.0419 | -2.7065 | -0.7336 | -6.667 | -0.4715
| 2141 |  | 1008 | -308.7195 | 0.9372 | -5.282 | -0.7651 | 18.4363 | -2.0696
| 2143 |  | 2014 | -308.8824 | 0.7283 | -2.2829 | -0.5653 | 6.3433 | -0.2118
| 3002 |  | 2012 | -311.9362 | 0.1026 | -4.5578 | -0.6353 | -14.9656 | -0.6948
| 2143 |  | 2002 | -314.8355 | -0.0419 | -1.4359 | -0.7336 | 5.9289 | -0.2174
| 2141 |  | 2012 | -315.4315 | 0.1026 | -5.4886 | -0.6353 | 15.468 | -1.3161
| 3021 |  | 1013 | -319.1055 | 0.6951 | -2.2632 | -0.3451 | -6.8474 | -0.3999
| 2143 |  | 1013 | -322.2368 | -0.8031 | -2.376 | -0.3451 | 7.249 | -0.0496
| 3021 |  | 1014 | -324.1496 | -0.773 | -2.2174 | -0.5133 | -7.0857 | -0.2849
| 3021 |  | 1002 | -327.0622 | -0.0449 | -2.7538 | -0.6817 | -6.5649 | -0.4406
| 2143 |  | 1014 | -327.2809 | 0.7253 | -2.3302 | -0.5133 | 6.7327 | -0.1627
| 2143 |  | 1002 | -333.234 | -0.0449 | -1.4832 | -0.6817 | 6.3182 | -0.1684
| 3002 |  | 1012 | -340.3468 | -0.0207 | -4.8204 | -0.6857 | -15.6546 | -0.7783
| 3002 |  | 2004 | -341.2845 | 0.0754 | -6.7964 | -0.763 | -19.319 | -0.86
| 3002 |  | 2015 | -342.3422 | 0.9788 | -5.2699 | -0.626 | -17.0175 | -0.5688
| 2141 |  | 1012 | -343.842 | -0.0207 | -5.7511 | -0.6857 | 16.3685 | -0.6526
| 2141 |  | 2015 | -345.4677 | -1.6129 | -6.2452 | -0.626 | 17.8718 | 1.3955
| 2141 |  | 2004 | -347.4481 | 0.0754 | -5.5519 | -0.763 | 18.0823 | -1.3165
| 3002 |  | 1004 | -369.695 | -0.048 | -7.059 | -0.8134 | -20.008 | -0.9434
| 3002 |  | 1015 | -370.7527 | 0.8554 | -5.5324 | -0.6765 | -17.7065 | -0.6523
| 3002 |  | 2007 | -371.6904 | 0.9516 | -7.5085 | -0.7537 | -21.3709 | -0.734
| 3021 |  | 2010 | -372.0462 | -0.051 | -2.1469 | -0.537 | -7.7887 | -0.4602
| 2141 |  | 1015 | -373.8782 | -1.7363 | -6.5078 | -0.6765 | 18.7723 | 2.059
| 2143 |  | 2010 | -375.5497 | -0.051 | -3.0657 | -0.537 | 8.0548 | -0.151
| 2141 |  | 1004 | -375.8586 | -0.048 | -5.8145 | -0.8134 | 18.9828 | -0.653
| 2141 |  | 2007 | -377.4842 | -1.6401 | -6.3086 | -0.7537 | 20.4861 | 1.3952
| 3021 |  | 1010 | -390.4447 | -0.0539 | -2.1942 | -0.485 | -7.6866 | -0.4293
| 2143 |  | 1010 | -393.9482 | -0.0539 | -3.113 | -0.485 | 8.4442 | -0.1019
| 3002 |  | 1007 | -400.1009 | 0.8282 | -7.771 | -0.8041 | -22.0599 | -0.8175
| 2141 |  | 1007 | -405.8948 | -1.7635 | -6.5712 | -0.8041 | 21.3866 | 2.0586

## RR3_1510 (hidden)
Project : |  |  | FPSO Anita Garibaldi MV33 |  |  |  | Document Title : |  | Web Buckling & Stiffener Design
Structure : |  |  | 1PW_Riser Porch |  |  |  | Document No. : |  | 4006-KBR20-9604-3101-001_RevB
Steel Category : |  |  | Primary Steel |  |  |  | Revision : |  | 1
Steel Type : |  |  | Beam Stiffeners |  |  |  | Prepared By : |  | AP
Date : | [6 empty] | Checked By : |  | AP/YW
[7 empty] | Approved By : |  | YW
Code : |  |  | AISC 9th Edition - Allowable Stress Design
Reference : |  |  | 1. FPSO TOPSIDE STRUCTURAL DESIGN BASIS - 4006-MI20-9606-0050-001
2. FPSO TOPSIDE STRUCTURAL DESIGN GUIDANCE - 4006-MI20-9606-0060-001
3. DESIGN OF OFFSHORE STRUCTURES SPECIFICATION - 4006-MI20-00S1-0230-001
1 | Load Information
| Bracing axial load | [5 empty] | Fx = | #REF! | kN | (Inplace)
| Bracing angle | [5 empty] | q = | 28.4 | °
| Design Load | [5 empty] | P = | #REF! | kN |  |  | #REF! | kips
[7 empty] | Fh = | #REF! | kN
| Bearing Length (length of bearing - not less than k for end reactions) : | [5 empty] | N = | 402 | mm |  |  | 15.8268 | in
| Unbraced length (largest laterally unbraced length along either flange | [5 empty] | l = | 5120 | mm |  |  | 201.5748 | in
at the point of load):
| SACS Output: Governing Member = 1510-3013 |  |  |  |  | Brace diameter: | Db | 355.6 | mm | RR3-1510
| Member Group/End = RR3 / 1510 |  |  |  |  | Brace thickness: | tb | 19.05 | mm
| At Beam: 460x400 |  |  |  |  | Brace tension Capacity: | Ft | 4169.3158 | kN | #REF! | P < Ft
2 | Beam and Stiffener Properties Input
2.1 | Beam Properties
| Yield Strength of Beam: | [5 empty] | Fy = | 345 | Mpa |  |  | 50.0726 | ksi
| Utimate tension strength: | [5 empty] | Fu = | 470 | MPa |  |  | 68.2148 | ksi
| Beam Width | [5 empty] | bf = | 460 | mm | 460x400 |  | 18.1102 | in
| Beam Depth | [5 empty] | d = | 400 | mm |  |  | 15.748 | in
| Beam Flange thickness: | [5 empty] | tf = | 25 | mm |  |  | 0.98425 | in
| Beam Web Thickness: | [5 empty] | tw = | 20 | mm |  |  | 0.7874 | in
| Moment of Inertia in Major Axis: | [5 empty] | Ixx | 88125 | cm4
| Moment of Inertia in Minor Axis: | [5 empty] | Iyy | 40580 | cm4
| Fillet Radius of Beam | [6 empty] | 14 | mm
| Distance from outer face of flange to web toe of fillet: | [5 empty] | k = | 39 | mm |  |  | 1.5354 | in
| Elastic sectional Modulus: | [5 empty] | S = | 4406.25 | cm3
| Web Height clear of flanges: | [5 empty] | h = | 350 | mm |  |  | 13.7795 | in
| Web Height clear of fillets: | [5 empty] | dc = | 322 | mm |  |  | 12.6772 | in
3 | Beam Web Check (wo Stiffener)
3.1 | Beam Web Yielding
| D = | 454 | mm ( distance of force applied from the member end ) |  |  |  | Col. Dia.= | 355.6 | mm |  |  | 17.874 | in
[7 empty] | Gap= | 75 | mm
| a. | D > d | Pa < | tw x ( N + 5k ) x 0.66 Fy |  |  | Ellipse brace end= | 402 | mm | (AISC 9th Ed., K1-2)
| b. | D < d | Pa < | tw x ( N + 2.5k ) x 0.66 Fy | [5 empty] | (AISC 9th Ed., K1-3)
|  |  | Pa = | 2718.738 | kN | [6 empty] | 611.2271 | kips
|  |  | P/Pa = | #REF! |  | #REF!
3.2 | Beam Web Crippling
| a. | D > 0.5 d | Pa < | 67.5 tw2 x [ 1 + 3 ( N / d ) x ( tw / tf )1.5] x ( Fy tf / tw )0.5 | [5 empty] | (AISC 9th Ed., K1-4)
| b. | D < 0.5 d | Pa < | 34 tw2 x [ 1 + 3 ( N / d ) x ( tw / tf )1.5] x ( Fy tf / tw )0.5 | [5 empty] | (AISC 9th Ed., K1-5)
|  |  | Pa = | 4649.8606 | kN | [6 empty] | 1045.3823 | kips
|  |  | P/Pa = | #REF! |  | #REF!
3.3 | Beam Sidesway Buckling
| a. | Loaded flange is restaint against rotation and (dc / tw) / (l / bf) < 2.3
|  |  | (dc / tw) / (l / bf) = | 1.4465 | < | 2.3
|  |  | Pa < | 6,800 tw3 x {1+ 0.4 [ (dc/tw) / (l/bf) ]3} / h | [5 empty] | (AISC 9th Ed., K1-6)
|  |  | Pa < | 2368.8561 | [7 empty] | 532.5666 | kips
|  |  | P/Pa = | #REF! |  | #REF!
| b. | Loaded flange is not restaint against rotation and (dc / tw) / (l / bf) < 1.7
|  |  | (dc / tw) / (l / bf) = | 1.4465 | < | 1.7
|  |  | Pa < | 6,800 tw3 x { 0.4 [ (dc/tw) / (l/bf) ]3 } / h | [5 empty] | (AISC 9th Ed., K1-7)
|  |  | Pa < | 1297.2672 | [7 empty] | 291.6518 | kips
|  |  | P/Pa = | #REF! |  | #REF!
3.4 | Compression Buckling of the Web
|  |  | dc < | 4100 tw3 Fy0.5 / Pbf | [5 empty] | (AISC 9th Ed., K1-8)
|  |  | Pa < | 0.6 * 4100 tw3 Fy0.5 / dc
|  |  | Pa < | 2981.7176 | [7 empty] | 670.3502 | kips
|  |  | P/Pa = | #REF! |  | #REF!
3.4 | Stiffener Cross Sectional Area Required
|  |  | Ast = | Pbf - Fyc twc ( tb + 5k ) / Fyst | [5 empty] | (AISC 9th Ed., K1-9)
|  |  | Pbf = | 5/3 P kips
|  |  | Ast = | #REF! | mm2 | #REF! | [5 empty] | #REF! | in2
4 | Stiffener Design
Web - Stiffeneners as Axially Loaded Column
4.1 | Stiffener Properties:
| Yield Strength of stiffener: | [5 empty] | Fyst = | 345 | Mpa |  |  | 50.0726 | ksi
| Utimate tension strength: | [5 empty] | Fust = | 470 | MPa |  |  | 68.2148 | ksi
| Young Modulus: | [5 empty] | Est = | 210000 | MPa |  |  | 30478.955 | ksi
| Effective beam web length: | [5 empty] | Lw = 25 tw = | 500 | mm |  |  | 19.685 | in
| Length of the stiffener: | [5 empty] | a1 = | 195 | mm |  |  | 7.6772 | in
[7 empty] | a2 = | 195 | mm |  |  | 7.6772 | in
tw
1"
Lw = 25 tw
bf
4.2 | Minimum Stiffener width
|  | bst,min = | bf /3 - tw /2
|  | = | 143.3333 | mm | (minimum)
|  | bst = | (bf - tw)/2 - 25.4
|  | = | 194.6 | mm | OK | [6 empty] | 7.6614 | in
4.3 | Minimun Stiffener thickness
Width-thickness ratio
|  | bst / tst.min = | 95 / (Fyst)0.5 | [6 empty] | (AISC 9th Ed., Table B5.1)
|  | tst.min = | bst/ (95 / (Fyst)0.5)
|  | = | 14.495 | mm | (minimum)
|  | tst = | 16 | mm | OK | [6 empty] | 0.62992 | in
4.4 | Web Stiffener Data
| Plate | Thickness (mm) | Width (mm) | Area (mm2) | y (mm) | Ay2 (mm4) | x (mm) | Ax2 (mm4) | Ixx (mm4) | Iyy (mm4)
| Web (Lw) | 20 | 500 | 10000 | 0 | 0 | 0 | 0 | 208333333.3333 | 333333.3333
| S1 | 16 | 194.6 | 6227.2 | 195 | 236789280 | 107.3 | 71695559.488 | 236922126.9333 | 91347128.9173
| S2 | 0 | 194.6 | 0 | 0 | 0 | 107.3 | 0 | 0 | 0
| S3 | 16 | 194.6 | 6227.2 | 195 | 236789280 | 107.3 | 71695559.488 | 236922126.9333 | 91347128.9173
|  |  | Total Area = | 22454.4 |  |  |  | Total Ixx / Iyy= | 682177587.2 | 183027591.168
| Effective area |  |  |  | Ac = |  |  | 22454.4 | mm2 |  |  | 34.8044 | in2
| Moment of Inertia |  |  |  | Ixx = |  |  | 682177587.2 | mm4 |  |  | 1638.9382 | in4
| Radiu of gyration |  |  |  | rx = (Ixx/Ac)0.5 = |  |  | 174.3002 | mm |  |  | 6.8622 | in
| Moment of Inertia |  |  |  | Iyy = |  |  | 183027591.168 | mm4 |  |  | 439.7255 | in4
| Radiu of gyration |  |  |  | ry = (Iyy/Ac)0.5 = |  |  | 90.2833 | mm |  |  | 3.5545 | in
4.5 | Axial Stress
Axial Allowable Stress
|  | Kl/r = | 3.8767 | < | 109.6137 | [6 empty] | 0.15263 | in
| a. | When Kl/r < Cc | [7 empty] | (AISC 9th Ed., E2-1)
|  | Fa = | [ 1 - (kl/r)2 / 2 Cc2 ] Fy
5/3 + 3 (kl/r) / ( 8 Cc ) - (kl/r)3 / ( 8Cc3)
|  | = | 207.0779 | [8 empty] | 30.0549 | ksi
| a. | When Kl/r > Cc | [7 empty] | (AISC 9th Ed., E2-2)
|  | Fa = | 12 ∏2 E
23 (Kl/r)2
|  | = | N/A | [8 empty] | N/A | ksi
Where,
|  | Q = | 1
|  | Cc = | 109.6137 | (2p2E/Qfy)0.5
|  | k = | 1
|  | l = | 350 | mm | [7 empty] | 13.7795 | in
|  | r = | 90.2833 | mm | [7 empty] | 3.5545 | in
Axial Stress Check
|  | fa = | P / Ac
|  | = | #REF! | MPa
|  | fa / Fa = | #REF! |  | #REF!
4.6 | Weld Size
Welding Properties
| Welding between stiffener and beam flange: | [5 empty] | tw1 = | 11 | mm | fillet weld |  | 0.43307 | in
[7 empty] | twb = | 6 | mm | Full penetration weld |  | 0.23622 | in
| Welding between stiffener and beam web: | [5 empty] | tw2 = | 11 | mm | fillet weld |  | 0.43307 | in
| Welding classification number: | [5 empty] | Fexx = | 483 | MPa |  |  | 70.1016 | ksi
| Allowable welding stress | [5 empty] | Fexx,all = 0.3 Fexx = | 144.9 | MPa |  |  | 21.0305 | ksi
4.6.1 | Weld of Stiffener to beam flange( Bevel weld)
| Welding area to flange:(Area of Bevel weld) |  |  |  |  | Aw1 = 2 x 4 (0.707tw1) x bst = |  | 21448.0336 | mm2 |  |  | 33.2445 | in2
[6 empty] | fw1 = Fh / Aw1 = |  | #REF! | MPa |  |  | #REF! | ksi
[6 empty] | fw1 / Fexx,all |  | #REF! |  | #REF!
4.6.2 | Fillet Weld of Stiffener to beam web
| Load taken by stiffener PL |  |  |  |  | Ps = P - Pamin |  | #REF!
| Welding Area to web: |  |  |  |  | Aw2 = 2 x 2 (0.707tw2) x h = |  | 10887.8 | mm2 |  |  | 16.8761 | in2
[6 empty] | fw2 = Ps / Aw2 = |  | #REF! | MPa |  |  | #REF! | ksi
[6 empty] | fw2 / Fexx,all |  | #REF! |  | #REF!
S3
S1
S2
a1
a2
x
y
a1
a2
N
75
Pbf = 5/3 P
k
1510

## RR8-RR2_4114 (L) (hidden)
Project : |  |  | FPSO Anita Garibaldi MV33 |  |  |  | Document Title : |  | Web Buckling & Stiffener Design
Structure : |  |  | 1PW_Riser Porch |  |  |  | Document No. : |  | 4006-KBR20-9604-3101-001_RevB
Steel Category : |  |  | Primary Steel |  |  |  | Revision : |  | 1
Steel Type : |  |  | Beam Stiffeners |  |  |  | Prepared By : |  | AP
Date : | [6 empty] | Checked By : |  | AP/YW
[7 empty] | Approved By : |  | YW
Code : |  |  | AISC 9th Edition - Allowable Stress Design
Reference : |  |  | 1. FPSO TOPSIDE STRUCTURAL DESIGN BASIS - 4006-MI20-9606-0050-001
2. FPSO TOPSIDE STRUCTURAL DESIGN GUIDANCE - 4006-MI20-9606-0060-001
3. DESIGN OF OFFSHORE STRUCTURES SPECIFICATION - 4006-MI20-00S1-0230-001
1 | Load Information
| Bracing (RR8) axial load | [5 empty] | Fx_RR8 = | #REF! | kN | (Lifting)
| Bracing (RR8) angle | [5 empty] | qRR8 = | 40 | °
| Bracing (RR2) axial load | [5 empty] | Fx_RR2 = | #REF! | kN | (Lifting)
| Bracing (RR2) angle | [5 empty] | qRR2 = | 34 | °
| Design Load | [5 empty] | P = | #REF! | kN |  |  | #REF! | kips
[7 empty] | Fh = | #REF! | kN
| Bearing Length (length of bearing - not less than k for end reactions) : | [5 empty] | N = | 424 | mm |  |  | 16.6929 | in
| Unbraced length (largest laterally unbraced length along either flange | [5 empty] | l = | 5120 | mm |  |  | 201.5748 | in
at the point of load):
| SACS Output: Governing Member |  |  |  |  | Brace diameter: | Db | 457 | mm | RR8-RR2-4114
| Member Group/End = RR8 / 4114 |  |  |  |  | Brace thickness: | tb | 23.8 | mm
| At Beam: HM390300 |  |  |  |  | Brace tension Capacity: | Ft | 6704.7968 | kN | #REF! | P < Ft
2 | Beam and Stiffener Properties Input
2.1 | Beam Properties
| Yield Strength of Beam: | [5 empty] | Fy = | 345 | Mpa |  |  | 50.0726 | ksi
| Utimate tension strength: | [5 empty] | Fu = | 470 | MPa |  |  | 68.2148 | ksi
| Beam Width | [5 empty] | bf = | 300 | mm | HM390300 |  | 11.811 | in
| Beam Depth | [5 empty] | d = | 390 | mm |  |  | 15.3543 | in
| Beam Flange thickness: | [5 empty] | tf = | 25 | mm |  |  | 0.98425 | in
| Beam Web Thickness: | [5 empty] | tw = | 20 | mm |  |  | 0.7874 | in
| Moment of Inertia in Major Axis: | [5 empty] | Ixx | 56588.1667 | cm4
| Moment of Inertia in Minor Axis: | [5 empty] | Iyy | 11272.6667 | cm4
| Fillet Radius of Beam | [6 empty] | 14 | mm
| Distance from outer face of flange to web toe of fillet: | [5 empty] | k = | 39 | mm |  |  | 1.5354 | in
| Elastic sectional Modulus: | [5 empty] | S = | 2901.9573 | cm3
| Web Height clear of flanges: | [5 empty] | h = | 340 | mm |  |  | 13.3858 | in
| Web Height clear of fillets: | [5 empty] | dc = | 312 | mm |  |  | 12.2835 | in
3 | Beam Web Check (wo Stiffener)
3.1 | Beam Web Yielding
| D = | 465 | mm ( distance of force applied from the member end ) |  |  |  | Col. Dia.= | 457 | mm |  |  | 18.3071 | in
[7 empty] | Gap= | 75 | mm
| a. | D > d | Pa < | tw x ( N + 5k ) x 0.66 Fy |  |  | Ellipse brace end= | 424 | mm | (AISC 9th Ed., K1-2)
| b. | D < d | Pa < | tw x ( N + 2.5k ) x 0.66 Fy | [5 empty] | (AISC 9th Ed., K1-3)
|  |  | Pa = | 2818.926 | kN | [6 empty] | 633.7513 | kips
|  |  | P/Pa = | #REF! |  | #REF!
3.2 | Beam Web Crippling
| a. | D > 0.5 d | Pa < | 67.5 tw2 x [ 1 + 3 ( N / d ) x ( tw / tf )1.5] x ( Fy tf / tw )0.5 | [5 empty] | (AISC 9th Ed., K1-4)
| b. | D < 0.5 d | Pa < | 34 tw2 x [ 1 + 3 ( N / d ) x ( tw / tf )1.5] x ( Fy tf / tw )0.5 | [5 empty] | (AISC 9th Ed., K1-5)
|  |  | Pa = | 4909.6585 | kN | [6 empty] | 1103.7901 | kips
|  |  | P/Pa = | #REF! |  | #REF!
3.3 | Beam Sidesway Buckling
| a. | Loaded flange is restaint against rotation and (dc / tw) / (l / bf) < 2.3
|  |  | (dc / tw) / (l / bf) = | 0.91406 | < | 2.3
|  |  | Pa < | 6,800 tw3 x {1+ 0.4 [ (dc/tw) / (l/bf) ]3} / h | [5 empty] | (AISC 9th Ed., K1-6)
|  |  | Pa < | 1440.0869 | [7 empty] | 323.7605 | kips
|  |  | P/Pa = | #REF! |  | #REF!
| b. | Loaded flange is not restaint against rotation and (dc / tw) / (l / bf) < 1.7
|  |  | (dc / tw) / (l / bf) = | 0.91406 | < | 1.7
|  |  | Pa < | 6,800 tw3 x { 0.4 [ (dc/tw) / (l/bf) ]3 } / h | [5 empty] | (AISC 9th Ed., K1-7)
|  |  | Pa < | 336.9807 | [7 empty] | 75.76 | kips
|  |  | P/Pa = | #REF! |  | #REF!
3.4 | Compression Buckling of the Web
|  |  | dc < | 4100 tw3 Fy0.5 / Pbf | [5 empty] | (AISC 9th Ed., K1-8)
|  |  | Pa < | 0.6 * 4100 tw3 Fy0.5 / dc
|  |  | Pa < | 3077.2854 | [7 empty] | 691.8358 | kips
|  |  | P/Pa = | #REF! |  | #REF!
3.4 | Stiffener Cross Sectional Area Required
|  |  | Ast = | Pbf - Fyc twc ( tb + 5k ) / Fyst | [5 empty] | (AISC 9th Ed., K1-9)
|  |  | Pbf = | 5/3 P kips
|  |  | Ast = | #REF! | mm2 | #REF! | [5 empty] | #REF! | in2
4 | Stiffener Design
Web - Stiffeneners as Axially Loaded Column
4.1 | Stiffener Properties:
| Yield Strength of stiffener: | [5 empty] | Fyst = | 345 | Mpa |  |  | 50.0726 | ksi
| Utimate tension strength: | [5 empty] | Fust = | 470 | MPa |  |  | 68.2148 | ksi
| Young Modulus: | [5 empty] | Est = | 210000 | MPa |  |  | 30478.955 | ksi
| Effective beam web length: | [5 empty] | Lw = 25 tw = | 500 | mm |  |  | 19.685 | in
| Length of the stiffener: | [5 empty] | a1 = | 115 | mm |  |  | 4.5276 | in
[7 empty] | a2 = | 115 | mm |  |  | 4.5276 | in
tw
1"
Lw = 25 tw
bf
4.2 | Minimum Stiffener width
|  | bst,min = | bf /3 - tw /2
|  | = | 90 | mm | (minimum)
|  | bst = | (bf - tw)/2 - 25.4
|  | = | 114.6 | mm | OK | [6 empty] | 4.5118 | in
4.3 | Minimun Stiffener thickness
Width-thickness ratio
|  | bst / tst.min = | 95 / (Fyst)0.5 | [6 empty] | (AISC 9th Ed., Table B5.1)
|  | tst.min = | bst/ (95 / (Fyst)0.5)
|  | = | 8.5361 | mm | (minimum)
|  | tst = | 16 | mm | OK | [6 empty] | 0.62992 | in
4.4 | Web Stiffener Data
| Plate | Thickness (mm) | Width (mm) | Area (mm2) | y (mm) | Ay2 (mm4) | x (mm) | Ax2 (mm4) | Ixx (mm4) | Iyy (mm4)
| Web (Lw) | 20 | 500 | 10000 | 0 | 0 | 0 | 0 | 208333333.3333 | 333333.3333
| S1 | 16 | 114.6 | 3667.2 | 115 | 48498720 | 67.3 | 16609812.288 | 48576953.6 | 20623305.984
| S2 | 0 | 114.6 | 0 | 0 | 0 | 67.3 | 0 | 0 | 0
| S3 | 16 | 114.6 | 3667.2 | 115 | 48498720 | 67.3 | 16609812.288 | 48576953.6 | 20623305.984
|  |  | Total Area = | 17334.4 |  |  |  | Total Ixx / Iyy= | 305487240.5333 | 41579945.3013
| Effective area |  |  |  | Ac = |  |  | 17334.4 | mm2 |  |  | 26.8684 | in2
| Moment of Inertia |  |  |  | Ixx = |  |  | 305487240.5333 | mm4 |  |  | 733.936 | in4
| Radiu of gyration |  |  |  | rx = (Ixx/Ac)0.5 = |  |  | 132.7523 | mm |  |  | 5.2265 | in
| Moment of Inertia |  |  |  | Iyy = |  |  | 41579945.3013 | mm4 |  |  | 99.8962 | in4
| Radiu of gyration |  |  |  | ry = (Iyy/Ac)0.5 = |  |  | 48.9765 | mm |  |  | 1.9282 | in
4.5 | Axial Stress
Axial Allowable Stress
|  | Kl/r = | 6.9421 | < | 109.6137 | [6 empty] | 0.27331 | in
| a. | When Kl/r < Cc | [7 empty] | (AISC 9th Ed., E2-1)
|  | Fa = | [ 1 - (kl/r)2 / 2 Cc2 ] Fy
5/3 + 3 (kl/r) / ( 8 Cc ) - (kl/r)3 / ( 8Cc3)
|  | = | 207.0262 | [8 empty] | 30.0473 | ksi
| a. | When Kl/r > Cc | [7 empty] | (AISC 9th Ed., E2-2)
|  | Fa = | 12 ∏2 E
23 (Kl/r)2
|  | = | N/A | [8 empty] | N/A | ksi
Where,
|  | Q = | 1
|  | Cc = | 109.6137 | (2p2E/Qfy)0.5
|  | k = | 1
|  | l = | 340 | mm | [7 empty] | 13.3858 | in
|  | r = | 48.9765 | mm | [7 empty] | 1.9282 | in
Axial Stress Check
|  | fa = | P / Ac
|  | = | #REF! | MPa
|  | fa / Fa = | #REF! |  | #REF!
4.6 | Weld Size
Welding Properties
| Welding between stiffener and beam flange: | [5 empty] | tw1 = | 14 | mm | fillet weld |  | 0.55118 | in
[7 empty] | twb = | 8 | mm | Full penetration weld |  | 0.31496 | in
| Welding between stiffener and beam web: | [5 empty] | tw2 = | 14 | mm | fillet weld |  | 0.55118 | in
| Welding classification number: | [5 empty] | Fexx = | 483 | MPa |  |  | 70.1016 | ksi
| Allowable welding stress | [5 empty] | Fexx,all = 0.3 Fexx = | 144.9 | MPa |  |  | 21.0305 | ksi
4.6.1 | Weld of Stiffener to beam flange( Bevel weld)
| Welding area to flange:(Area of Bevel weld) |  |  |  |  | Aw1 = 2 x 4 (0.707tw1) x bst = |  | 16408.8864 | mm2 |  |  | 25.4338 | in2
[6 empty] | fw1 = Fh / Aw1 = |  | #REF! | MPa |  |  | #REF! | ksi
[6 empty] | fw1 / Fexx,all |  | #REF! |  | #REF!
4.6.2 | Fillet Weld of Stiffener to beam web
| Load taken by stiffener PL |  |  |  |  | Ps = P - Pamin |  | #REF!
| Welding Area to web: |  |  |  |  | Aw2 = 2 x 2 (0.707tw2) x h = |  | 13461.28 | mm2 |  |  | 20.865 | in2
[6 empty] | fw2 = Ps / Aw2 = |  | #REF! | MPa |  |  | #REF! | ksi
[6 empty] | fw2 / Fexx,all |  | #REF! |  | #REF!
S3
S1
S2
a1
a2
x
y
a1
a2
N
75
Pbf = 5/3 P
k
4114

## RR6-RR2_4021 (L) (hidden)
Project : |  |  | FPSO Anita Garibaldi MV33 |  |  |  | Document Title : |  | Web Buckling & Stiffener Design
Structure : |  |  | 1PW_Riser Porch |  |  |  | Document No. : |  | 4006-KBR20-9604-3101-001_RevB
Steel Category : |  |  | Primary Steel |  |  |  | Revision : |  | 1
Steel Type : |  |  | Beam Stiffeners |  |  |  | Prepared By : |  | AP
Date : | [6 empty] | Checked By : |  | AP/YW
[7 empty] | Approved By : |  | YW
Code : |  |  | AISC 9th Edition - Allowable Stress Design
Reference : |  |  | 1. FPSO TOPSIDE STRUCTURAL DESIGN BASIS - 4006-MI20-9606-0050-001
2. FPSO TOPSIDE STRUCTURAL DESIGN GUIDANCE - 4006-MI20-9606-0060-001
3. DESIGN OF OFFSHORE STRUCTURES SPECIFICATION - 4006-MI20-00S1-0230-001
1 | Load Information
| Bracing (RR6) axial load | [5 empty] | Fx_RR6 = | #REF! | kN | (Lifting)
| Bracing (RR6) angle | [5 empty] | qRR6 = | 40 | °
| Bracing (RR2) axial load | [5 empty] | Fx_RR2 = | #REF! |  | (Lifting)
| Bracing (RR2) angle | [5 empty] | qRR2 = | 34 | °
| Design Load | [5 empty] | P = | #REF! | kN |  |  | #REF! | kips
[7 empty] | Fh = | #REF! | kN
| Bearing Length (length of bearing - not less than k for end reactions) : | [5 empty] | N = | 424 | mm |  |  | 16.6929 | in
| Unbraced length (largest laterally unbraced length along either flange | [5 empty] | l = | 5120 | mm |  |  | 201.5748 | in
at the point of load):
| SACS Output: Governing Member |  |  |  |  | Brace diameter: | Db | 323 | mm | RR6-RR2-4021
| Member Group/End = RR6-RR2 / 4021 |  |  |  |  | Brace thickness: | tb | 16 | mm
| At Beam: HM390300 |  |  |  |  | Brace tension Capacity: | Ft | 3194.3211 | kN | #REF! | P < Ft
2 | Beam and Stiffener Properties Input
2.1 | Beam Properties
| Yield Strength of Beam: | [5 empty] | Fy = | 345 | Mpa |  |  | 50.0726 | ksi
| Utimate tension strength: | [5 empty] | Fu = | 470 | MPa |  |  | 68.2148 | ksi
| Beam Width | [5 empty] | bf = | 300 | mm | HM390300 |  | 11.811 | in
| Beam Depth | [5 empty] | d = | 600 | mm |  |  | 23.622 | in
| Beam Flange thickness: | [5 empty] | tf = | 25 | mm |  |  | 0.98425 | in
| Beam Web Thickness: | [5 empty] | tw = | 20 | mm |  |  | 0.7874 | in
| Moment of Inertia in Major Axis: | [5 empty] | Ixx | 151791.6667 | cm4
| Moment of Inertia in Minor Axis: | [5 empty] | Iyy | 11286.6667 | cm4
| Fillet Radius of Beam | [6 empty] | 14 | mm
| Distance from outer face of flange to web toe of fillet: | [5 empty] | k = | 39 | mm |  |  | 1.5354 | in
| Elastic sectional Modulus: | [5 empty] | S = | 5059.7222 | cm3
| Web Height clear of flanges: | [5 empty] | h = | 550 | mm |  |  | 21.6535 | in
| Web Height clear of fillets: | [5 empty] | dc = | 522 | mm |  |  | 20.5512 | in
3 | Beam Web Check (wo Stiffener)
3.1 | Beam Web Yielding
| D = | 643 | mm ( distance of force applied from the member end ) |  |  |  | Col. Dia.= | 457 | mm |  |  | 25.315 | in
[7 empty] | Gap= | 75 | mm
| a. | D > d | Pa < | tw x ( N + 5k ) x 0.66 Fy |  |  | Ellipse brace end= | 424 | mm | (AISC 9th Ed., K1-2)
| b. | D < d | Pa < | tw x ( N + 2.5k ) x 0.66 Fy | [5 empty] | (AISC 9th Ed., K1-3)
|  |  | Pa = | 2818.926 | kN | [6 empty] | 633.7513 | kips
|  |  | P/Pa = | #REF! |  | #REF!
3.2 | Beam Web Crippling
| a. | D > 0.5 d | Pa < | 67.5 tw2 x [ 1 + 3 ( N / d ) x ( tw / tf )1.5] x ( Fy tf / tw )0.5 | [5 empty] | (AISC 9th Ed., K1-4)
| b. | D < 0.5 d | Pa < | 34 tw2 x [ 1 + 3 ( N / d ) x ( tw / tf )1.5] x ( Fy tf / tw )0.5 | [5 empty] | (AISC 9th Ed., K1-5)
|  |  | Pa = | 3706.7252 | kN | [6 empty] | 833.3465 | kips
|  |  | P/Pa = | #REF! |  | #REF!
3.3 | Beam Sidesway Buckling
| a. | Loaded flange is restaint against rotation and (dc / tw) / (l / bf) < 2.3
|  |  | (dc / tw) / (l / bf) = | 1.5293 | < | 2.3
|  |  | Pa < | 6,800 tw3 x {1+ 0.4 [ (dc/tw) / (l/bf) ]3} / h | [5 empty] | (AISC 9th Ed., K1-6)
|  |  | Pa < | 1657.5138 | [7 empty] | 372.6425 | kips
|  |  | P/Pa = | #REF! |  | #REF!
| b. | Loaded flange is not restaint against rotation and (dc / tw) / (l / bf) < 1.7
|  |  | (dc / tw) / (l / bf) = | 1.5293 | < | 1.7
|  |  | Pa < | 6,800 tw3 x { 0.4 [ (dc/tw) / (l/bf) ]3 } / h | [5 empty] | (AISC 9th Ed., K1-7)
|  |  | Pa < | 975.5936 | [7 empty] | 219.3331 | kips
|  |  | P/Pa = | #REF! |  | #REF!
3.4 | Compression Buckling of the Web
|  |  | dc < | 4100 tw3 Fy0.5 / Pbf | [5 empty] | (AISC 9th Ed., K1-8)
|  |  | Pa < | 0.6 * 4100 tw3 Fy0.5 / dc
|  |  | Pa < | 1839.297 | [7 empty] | 413.511 | kips
|  |  | P/Pa = | #REF! |  | #REF!
3.4 | Stiffener Cross Sectional Area Required
|  |  | Ast = | Pbf - Fyc twc ( tb + 5k ) / Fyst | [5 empty] | (AISC 9th Ed., K1-9)
|  |  | Pbf = | 5/3 P kips
|  |  | Ast = | #REF! | mm2 | #REF! | [5 empty] | #REF! | in2
4 | Stiffener Design
Web - Stiffeneners as Axially Loaded Column
4.1 | Stiffener Properties:
| Yield Strength of stiffener: | [5 empty] | Fyst = | 345 | Mpa |  |  | 50.0726 | ksi
| Utimate tension strength: | [5 empty] | Fust = | 470 | MPa |  |  | 68.2148 | ksi
| Young Modulus: | [5 empty] | Est = | 210000 | MPa |  |  | 30478.955 | ksi
| Effective beam web length: | [5 empty] | Lw = 25 tw = | 500 | mm |  |  | 19.685 | in
| Length of the stiffener: | [5 empty] | a1 = | 115 | mm |  |  | 4.5276 | in
[7 empty] | a2 = | 115 | mm |  |  | 4.5276 | in
tw
1"
Lw = 25 tw
bf
4.2 | Minimum Stiffener width
|  | bst,min = | bf /3 - tw /2
|  | = | 90 | mm | (minimum)
|  | bst = | (bf - tw)/2 - 25.4
|  | = | 114.6 | mm | OK | [6 empty] | 4.5118 | in
4.3 | Minimun Stiffener thickness
Width-thickness ratio
|  | bst / tst.min = | 95 / (Fyst)0.5 | [6 empty] | (AISC 9th Ed., Table B5.1)
|  | tst.min = | bst/ (95 / (Fyst)0.5)
|  | = | 8.5361 | mm | (minimum)
|  | tst = | 16 | mm | OK | [6 empty] | 0.62992 | in
4.4 | Web Stiffener Data
| Plate | Thickness (mm) | Width (mm) | Area (mm2) | y (mm) | Ay2 (mm4) | x (mm) | Ax2 (mm4) | Ixx (mm4) | Iyy (mm4)
| Web (Lw) | 20 | 500 | 10000 | 0 | 0 | 0 | 0 | 208333333.3333 | 333333.3333
| S1 | 16 | 114.6 | 3667.2 | 115 | 48498720 | 67.3 | 16609812.288 | 48576953.6 | 20623305.984
| S2 | 0 | 114.6 | 0 | 0 | 0 | 67.3 | 0 | 0 | 0
| S3 | 16 | 114.6 | 3667.2 | 115 | 48498720 | 67.3 | 16609812.288 | 48576953.6 | 20623305.984
|  |  | Total Area = | 17334.4 |  |  |  | Total Ixx / Iyy= | 305487240.5333 | 41579945.3013
| Effective area |  |  |  | Ac = |  |  | 17334.4 | mm2 |  |  | 26.8684 | in2
| Moment of Inertia |  |  |  | Ixx = |  |  | 305487240.5333 | mm4 |  |  | 733.936 | in4
| Radiu of gyration |  |  |  | rx = (Ixx/Ac)0.5 = |  |  | 132.7523 | mm |  |  | 5.2265 | in
| Moment of Inertia |  |  |  | Iyy = |  |  | 41579945.3013 | mm4 |  |  | 99.8962 | in4
| Radiu of gyration |  |  |  | ry = (Iyy/Ac)0.5 = |  |  | 48.9765 | mm |  |  | 1.9282 | in
4.5 | Axial Stress
Axial Allowable Stress
|  | Kl/r = | 11.2299 | < | 109.6137 | [6 empty] | 0.44212 | in
| a. | When Kl/r < Cc | [7 empty] | (AISC 9th Ed., E2-1)
|  | Fa = | [ 1 - (kl/r)2 / 2 Cc2 ] Fy
5/3 + 3 (kl/r) / ( 8 Cc ) - (kl/r)3 / ( 8Cc3)
|  | = | 206.9535 | [8 empty] | 30.0368 | ksi
| a. | When Kl/r > Cc | [7 empty] | (AISC 9th Ed., E2-2)
|  | Fa = | 12 ∏2 E
23 (Kl/r)2
|  | = | N/A | [8 empty] | N/A | ksi
Where,
|  | Q = | 1
|  | Cc = | 109.6137 | (2p2E/Qfy)0.5
|  | k = | 1
|  | l = | 550 | mm | [7 empty] | 21.6535 | in
|  | r = | 48.9765 | mm | [7 empty] | 1.9282 | in
Axial Stress Check
|  | fa = | P / Ac
|  | = | #REF! | MPa
|  | fa / Fa = | #REF! |  | #REF!
4.6 | Weld Size
Welding Properties
| Welding between stiffener and beam flange: | [5 empty] | tw1 = | 11 | mm | fillet weld |  | 0.43307 | in
[7 empty] | twb = | 6 | mm | Full penetration weld |  | 0.23622 | in
| Welding between stiffener and beam web: | [5 empty] | tw2 = | 11 | mm | fillet weld |  | 0.43307 | in
| Welding classification number: | [5 empty] | Fexx = | 483 | MPa |  |  | 70.1016 | ksi
| Allowable welding stress | [5 empty] | Fexx,all = 0.3 Fexx = | 144.9 | MPa |  |  | 21.0305 | ksi
4.6.1 | Weld of Stiffener to beam flange( Bevel weld)
| Welding area to flange:(Area of Bevel weld) |  |  |  |  | Aw1 = 2 x 4 (0.707tw1) x bst = |  | 12630.7536 | mm2 |  |  | 19.5777 | in2
[6 empty] | fw1 = Fh / Aw1 = |  | #REF! | MPa |  |  | #REF! | ksi
[6 empty] | fw1 / Fexx,all |  | #REF! |  | #REF!
4.6.2 | Fillet Weld of Stiffener to beam web
| Load taken by stiffener PL |  |  |  |  | Ps = P - Pamin |  | #REF!
| Welding Area to web: |  |  |  |  | Aw2 = 2 x 2 (0.707tw2) x h = |  | 17109.4 | mm2 |  |  | 26.5196 | in2
[6 empty] | fw2 = Ps / Aw2 = |  | #REF! | MPa |  |  | #REF! | ksi
[6 empty] | fw2 / Fexx,all |  | #REF! |  | #REF!
S3
S1
S2
a1
a2
x
y
a1
a2
N
75
Pbf = 5/3 P
k
4021

## RR1-RR9 (M) (hidden)
Project : |  |  | FPSO Anita Garibaldi MV33 |  |  |  | Document Title : |  | Web Buckling & Stiffener Design
Structure : |  |  | 1PW_Riser Porch |  |  |  | Document No. : |  | 4006-KBR20-9604-3101-001_RevB
Steel Category : |  |  | Primary Steel |  |  |  | Revision : |  | 1
Steel Type : |  |  | Beam Stiffeners |  |  |  | Prepared By : |  | AP
Date : | [6 empty] | Checked By : |  | AP/YW
[7 empty] | Approved By : |  | YW
Code : |  |  | AISC 9th Edition - Allowable Stress Design
Reference : |  |  | 1. FPSO TOPSIDE STRUCTURAL DESIGN BASIS - 4006-MI20-9606-0050-001
2. FPSO TOPSIDE STRUCTURAL DESIGN GUIDANCE - 4006-MI20-9606-0060-001
3. DESIGN OF OFFSHORE STRUCTURES SPECIFICATION - 4006-MI20-00S1-0230-001
1 | Load Information
| Bracing (RR1) axial load | [5 empty] | Fx_RR8 = | #REF! | kN | (Maintenance)
| Bracing (RR1) angle | [5 empty] | qRR8 = | 33 | °
| Bracing (RR9) axial load | [5 empty] | Fx_RR2 = | #REF! | kN | (Maintenance)
| Bracing (RR) angle | [5 empty] | qRR2 = | 48 | °
| Design Load | [5 empty] | P = | #REF! | kN |  |  | #REF! | kips
[7 empty] | Fh = | #REF! | kN
| Bearing Length (length of bearing - not less than k for end reactions) : | [5 empty] | N = | 884 | mm |  |  | 34.8031 | in
| Unbraced length (largest laterally unbraced length along either flange | [5 empty] | l = | 5120 | mm |  |  | 201.5748 | in
at the point of load):
| SACS Output: Governing Member |  |  |  |  | Brace diameter: | Db | 457 | mm | RR8-RR2-4114
| Member Group/End = RR8 / 4114 |  |  |  |  | Brace thickness: | tb | 19.1 | mm
| At Beam: HM390300 |  |  |  |  | Brace tension Capacity: | Ft | 5439.1186 | kN | #REF! | P < Ft
2 | Beam and Stiffener Properties Input
2.1 | Beam Properties
| Yield Strength of Beam: | [5 empty] | Fy = | 345 | Mpa |  |  | 50.0726 | ksi
| Utimate tension strength: | [5 empty] | Fu = | 470 | MPa |  |  | 68.2148 | ksi
| Beam Width | [5 empty] | bf = | 300 | mm | H588300 |  | 11.811 | in
| Beam Depth | [5 empty] | d = | 588 | mm |  |  | 23.1496 | in
| Beam Flange thickness: | [5 empty] | tf = | 25 | mm |  |  | 0.98425 | in
| Beam Web Thickness: | [5 empty] | tw = | 20 | mm |  |  | 0.7874 | in
| Moment of Inertia in Major Axis: | [5 empty] | Ixx | 144894.9787 | cm4
| Moment of Inertia in Minor Axis: | [5 empty] | Iyy | 11285.8667 | cm4
| Fillet Radius of Beam | [6 empty] | 14 | mm
| Distance from outer face of flange to web toe of fillet: | [5 empty] | k = | 39 | mm |  |  | 1.5354 | in
| Elastic sectional Modulus: | [5 empty] | S = | 4928.4006 | cm3
| Web Height clear of flanges: | [5 empty] | h = | 538 | mm |  |  | 21.1811 | in
| Web Height clear of fillets: | [5 empty] | dc = | 510 | mm |  |  | 20.0787 | in
3 | Beam Web Check (wo Stiffener)
3.1 | Beam Web Yielding
| D = | 882 | mm ( distance of force applied from the member end ) |  |  |  | Col. Dia.= | 610 | mm |  |  | 34.7244 | in
[7 empty] | Gap= | 75 | mm
| a. | D > d | Pa < | tw x ( N + 5k ) x 0.66 Fy |  |  | Ellipse brace end= | 884 | mm | (AISC 9th Ed., K1-2)
| b. | D < d | Pa < | tw x ( N + 2.5k ) x 0.66 Fy | [5 empty] | (AISC 9th Ed., K1-3)
|  |  | Pa = | 4913.766 | kN | [6 empty] | 1104.7136 | kips
|  |  | P/Pa = | #REF! |  | #REF!
3.2 | Beam Web Crippling
| a. | D > 0.5 d | Pa < | 67.5 tw2 x [ 1 + 3 ( N / d ) x ( tw / tf )1.5] x ( Fy tf / tw )0.5 | [5 empty] | (AISC 9th Ed., K1-4)
| b. | D < 0.5 d | Pa < | 34 tw2 x [ 1 + 3 ( N / d ) x ( tw / tf )1.5] x ( Fy tf / tw )0.5 | [5 empty] | (AISC 9th Ed., K1-5)
|  |  | Pa = | 6225.4807 | kN | [6 empty] | 1399.6135 | kips
|  |  | P/Pa = | #REF! |  | #REF!
3.3 | Beam Sidesway Buckling
| a. | Loaded flange is restaint against rotation and (dc / tw) / (l / bf) < 2.3
|  |  | (dc / tw) / (l / bf) = | 1.4941 | < | 2.3
|  |  | Pa < | 6,800 tw3 x {1+ 0.4 [ (dc/tw) / (l/bf) ]3} / h | [5 empty] | (AISC 9th Ed., K1-6)
|  |  | Pa < | 1627.2704 | [7 empty] | 365.8432 | kips
|  |  | P/Pa = | #REF! |  | #REF!
| b. | Loaded flange is not restaint against rotation and (dc / tw) / (l / bf) < 1.7
|  |  | (dc / tw) / (l / bf) = | 1.4941 | < | 1.7
|  |  | Pa < | 6,800 tw3 x { 0.4 [ (dc/tw) / (l/bf) ]3 } / h | [5 empty] | (AISC 9th Ed., K1-7)
|  |  | Pa < | 930.1401 | [7 empty] | 209.1142 | kips
|  |  | P/Pa = | #REF! |  | #REF!
3.4 | Compression Buckling of the Web
|  |  | dc < | 4100 tw3 Fy0.5 / Pbf | [5 empty] | (AISC 9th Ed., K1-8)
|  |  | Pa < | 0.6 * 4100 tw3 Fy0.5 / dc
|  |  | Pa < | 1882.5746 | [7 empty] | 423.2407 | kips
|  |  | P/Pa = | #REF! |  | #REF!
3.4 | Stiffener Cross Sectional Area Required
|  |  | Ast = | Pbf - Fyc twc ( tb + 5k ) / Fyst | [5 empty] | (AISC 9th Ed., K1-9)
|  |  | Pbf = | 5/3 P kips
|  |  | Ast = | #REF! | mm2 | #REF! | [5 empty] | #REF! | in2
4 | Stiffener Design
Web - Stiffeneners as Axially Loaded Column
4.1 | Stiffener Properties:
| Yield Strength of stiffener: | [5 empty] | Fyst = | 345 | Mpa |  |  | 50.0726 | ksi
| Utimate tension strength: | [5 empty] | Fust = | 470 | MPa |  |  | 68.2148 | ksi
| Young Modulus: | [5 empty] | Est = | 210000 | MPa |  |  | 30478.955 | ksi
| Effective beam web length: | [5 empty] | Lw = 25 tw = | 500 | mm |  |  | 19.685 | in
| Length of the stiffener: | [5 empty] | a1 = | 115 | mm |  |  | 4.5276 | in
[7 empty] | a2 = | 115 | mm |  |  | 4.5276 | in
tw
1"
Lw = 25 tw
bf
4.2 | Minimum Stiffener width
|  | bst,min = | bf /3 - tw /2
|  | = | 90 | mm | (minimum)
|  | bst = | (bf - tw)/2 - 25.4
|  | = | 114.6 | mm | OK | [6 empty] | 4.5118 | in
4.3 | Minimun Stiffener thickness
Width-thickness ratio
|  | bst / tst.min = | 95 / (Fyst)0.5 | [6 empty] | (AISC 9th Ed., Table B5.1)
|  | tst.min = | bst/ (95 / (Fyst)0.5)
|  | = | 8.5361 | mm | (minimum)
|  | tst = | 20 | mm | OK | [6 empty] | 0.7874 | in
4.4 | Web Stiffener Data
| Plate | Thickness (mm) | Width (mm) | Area (mm2) | y (mm) | Ay2 (mm4) | x (mm) | Ax2 (mm4) | Ixx (mm4) | Iyy (mm4)
| Web (Lw) | 20 | 500 | 10000 | 0 | 0 | 0 | 0 | 208333333.3333 | 333333.3333
| S1 | 20 | 114.6 | 4584 | 115 | 60623400 | 67.3 | 20762265.36 | 60776200 | 25779132.48
| S2 | 0 | 114.6 | 0 | 0 | 0 | 67.3 | 0 | 0 | 0
| S3 | 20 | 114.6 | 4584 | 115 | 60623400 | 67.3 | 20762265.36 | 60776200 | 25779132.48
|  |  | Total Area = | 19168 |  |  |  | Total Ixx / Iyy= | 329885733.3333 | 51891598.2933
| Effective area |  |  |  | Ac = |  |  | 19168 | mm2 |  |  | 29.7105 | in2
| Moment of Inertia |  |  |  | Ixx = |  |  | 329885733.3333 | mm4 |  |  | 792.5536 | in4
| Radiu of gyration |  |  |  | rx = (Ixx/Ac)0.5 = |  |  | 131.1878 | mm |  |  | 5.1649 | in
| Moment of Inertia |  |  |  | Iyy = |  |  | 51891598.2933 | mm4 |  |  | 124.6701 | in4
| Radiu of gyration |  |  |  | ry = (Iyy/Ac)0.5 = |  |  | 52.0308 | mm |  |  | 2.0485 | in
4.5 | Axial Stress
Axial Allowable Stress
|  | Kl/r = | 10.34 | < | 109.6137 | [6 empty] | 0.40709 | in
| a. | When Kl/r < Cc | [7 empty] | (AISC 9th Ed., E2-1)
|  | Fa = | [ 1 - (kl/r)2 / 2 Cc2 ] Fy
5/3 + 3 (kl/r) / ( 8 Cc ) - (kl/r)3 / ( 8Cc3)
|  | = | 206.9686 | [8 empty] | 30.039 | ksi
| a. | When Kl/r > Cc | [7 empty] | (AISC 9th Ed., E2-2)
|  | Fa = | 12 ∏2 E
23 (Kl/r)2
|  | = | N/A | [8 empty] | N/A | ksi
Where,
|  | Q = | 1
|  | Cc = | 109.6137 | (2p2E/Qfy)0.5
|  | k = | 1
|  | l = | 538 | mm | [7 empty] | 21.1811 | in
|  | r = | 52.0308 | mm | [7 empty] | 2.0485 | in
Axial Stress Check
|  | fa = | P / Ac
|  | = | #REF! | MPa
|  | fa / Fa = | #REF! |  | #REF!
4.6 | Weld Size
Welding Properties
| Welding between stiffener and beam flange: | [5 empty] | tw1 = | 17 | mm | fillet weld |  | 0.66929 | in
[7 empty] | twb = | 11 | mm | Full penetration weld |  | 0.43307 | in
| Welding between stiffener and beam web: | [5 empty] | tw2 = | 17 | mm | fillet weld |  | 0.66929 | in
| Welding classification number: | [5 empty] | Fexx = | 483 | MPa |  |  | 70.1016 | ksi
| Allowable welding stress | [5 empty] | Fexx,all = 0.3 Fexx = | 144.9 | MPa |  |  | 21.0305 | ksi
4.6.1 | Weld of Stiffener to beam flange( Bevel weld)
| Welding area to flange:(Area of Bevel weld) |  |  |  |  | Aw1 = 2 x 6 (0.707tw1) x bst = |  | 31655.7288 | mm2 |  |  | 49.0665 | in2
[6 empty] | fw1 = Fh / Aw1 = |  | #REF! | MPa |  |  | #REF! | ksi
[6 empty] | fw1 / Fexx,all |  | #REF! |  | #REF!
4.6.2 | Fillet Weld of Stiffener to beam web
| Load taken by stiffener PL |  |  |  |  | Ps = P - Pamin |  | #REF!
| Welding Area to web: |  |  |  |  | Aw2 = 2 x 3 (0.707tw2) x h = |  | 38797.332 | mm2 |  |  | 60.136 | in2
[6 empty] | fw2 = Ps / Aw2 = |  | #REF! | MPa |  |  | #REF! | ksi
[6 empty] | fw2 / Fexx,all |  | #REF! |  | #REF!
S3
S1
S2
a1
a2
x
y
a1
a2
N
75
Pbf = 5/3 P
k
R291

## grillage web buckling (1stiff) (hidden)
Grillage Web Strength & Buckling Check
1 | Load Information
| Design Load | [5 empty] | P = | 5004.249 | kN |  | 1124.9552 | kips
| Bearing Length: | [5 empty] | N = | 800 | mm |  | 31.4961 | in
| Unstrained length: | [5 empty] | l = | 9000 | mm |  | 354.3307 | in
2 | Beam and Stiffener Properties Input
2.1 | Beam Properties
| Yield Strength of Beam: | [5 empty] | Fy = | 355 | Mpa |  | 51.5239 | ksi
| Utimate tension strenght: | [5 empty] | Fu = | 470 | MPa |  | 68.2148 | ksi
| Beam Width | [5 empty] | bf = | 600 | mm |  | 23.622 | in
| Beam Depth | [5 empty] | d = | 800 | mm |  | 31.4961 | in
| Beam Flange thickness: | [5 empty] | tf = | 40 | mm |  | 1.5748 | in
| Beam Web Thickness: | [5 empty] | tw = | 40 | mm |  | 1.5748 | in
| Distance from outer face of flange to web toe of fillet: | [5 empty] | k = | 20 | mm |  | 0.7874 | in
| Elatic sectional Modulus: | [5 empty] | S = | 7159 | cm3
| Web Height clear of flanges: | [5 empty] | h = | 720 | mm |  | 28.3465 | in
| Web Height clear of fillets: | [5 empty] | dc = | 760 | mm |  | 29.9213 | in
3 | Beam Web Check (wo Stiffener)
3.1 | Beam Web Yielding
| D = | 1000 | mm ( distance of force apllied from the member end ) | [7 empty] | 39.3701 | in
| a. | D > d | Pa < | tw x ( N + 5k ) x 0.66 Fy |  |  |  |  | (AISC 9th Ed., K1-2)
| b. | D < d | Pa < | tw x ( N + 2.5k ) x 0.66 Fy |  |  |  |  | (AISC 9th Ed., K1-3)
|  |  | Pa = | 8434.8 | kN | [5 empty] | 1896.3129 | kips
|  |  | P/Pa = | 0.59329 |  | OK, No Stiffener Required
3.2 | Beam Web Crippling
| a. | D > 0.5 d | Pa < | 67.5 tw2 x [ 1 + 3 ( N / d ) x ( tw / tf )1.5] x ( Fy tf / tw )0.5 |  |  |  |  | (AISC 9th Ed., K1-4)
| b. | D < 0.5 d | Pa < | 34 tw2 x [ 1 + 3 ( N / d ) x ( tw / tf )1.5] x ( Fy tf / tw )0.5 |  |  |  |  | (AISC 9th Ed., K1-5)
|  |  | Pa = | 21378.9149 | kN | [5 empty] | 4806.4107 | kips
|  |  | P/Pa = | 0.23407 |  | OK, No Stiffener Required
3.3 | Beam Sidesway Buckling
| a. | Loaded flange is restaint against rotation and (dc / tw) / (l / bf) < 2.3
|  |  | (dc / tw) / (l / bf) = | 1.2667 | < | 2.3
|  |  | Pa < | 6,800 tw3 x {1+ 0.4 [ (dc/tw) / (l/bf) ]3} / h |  |  |  |  | (AISC 9th Ed., K1-6)
|  |  | Pa < | 7554.9574 | [6 empty] | 1698.5066 | kips
|  |  | P/Pa = | 0.66238 |  | a pair of stiffener is not required !
| b. | Loaded flange is not restaint against rotation and (dc / tw) / (l / bf) < 1.7
|  |  | (dc / tw) / (l / bf) = | 1.2667 | < | 1.7
|  |  | Pa < | 6,800 tw3 x { 0.4 [ (dc/tw) / (l/bf) ]3 } / h |  |  |  |  | (AISC 9th Ed., K1-7)
|  |  | Pa < | 3387.6673 | [6 empty] | 761.6159 | kips
|  |  | P/Pa = | 1.4772 |  | a pair of stiffeners is required !
3.4 | Compression Buckling of the Web
|  |  | dc < | 4100 tw3 Fy0.5 / Pbf |  |  |  |  | (AISC 9th Ed., K1-8)
|  |  | Pa < | 0.6 * 4100 tw3 Fy0.5 / dc
|  |  | Pa < | 10251.8773 | [6 empty] | 2304.8285 | kips
|  |  | P/Pa = | 0.48813 |  | a pair of stiffener is not required !
3.4 | Stiffener Cross Sectional Area Required
|  |  | Ast = | Pbf - Fyc twc ( tb + 5k ) / Fyst |  |  |  |  | (AISC 9th Ed., K1-9)
|  |  | Pbf = | 5/3 P kips
|  |  | Ast = | 18421.8539 | mm2 | a pair of stiffeners is required !
4 | Stiffener Design
Web - Stiffeneners as Axially Loaded Column
4.1 | Stiffener Properties:
| Yield Strength of stiffener: | [5 empty] | Fyst = | 344.5 | Mpa |  | 50 | ksi
| Utimate tension strength: | [5 empty] | Fust = | 470 | MPa |  | 68.2148 | ksi
| Young Modulus | [5 empty] | Est = | 200000 | MPa |  | 29027.5762 | ksi
tw
1"
| x |  |  | Lw = 25 tw
y
bf
4.2 | Minimum Stiffener width
|  | bst,min = | bf /3 - tw /2
|  | = | 180 | mm | (minimum)
|  | bst = | (bf - tw)/2 - 25.4
|  | = | 254.6 | mm | OK | [5 empty] | 10.0236 | in
4.3 | Minimun Stiffener thickness
Width-thickness ratio
|  | bst / tst.min = | 95 / (Fyst)0.5 | [5 empty] | (AISC 9th Ed., Table B5.1)
|  | tst.min = | bst/ (95 / (Fyst)0.5)
|  | = | 18.9505 | mm | (minimum)
|  | tst = | 20 | mm | OK | [5 empty] | 0.7874 | in
4.4 | Web Stiffener Data
| Effective beam web length |  |  |  | Lw = 25 tw = |  |  | 1000 | mm
| Effective area |  |  |  | Ac = (Lw*tw)+2*(bst*tst) = |  |  | 50184 | mm2 |  | 77.7854 | in2
| Moment of Inertia |  |  |  | Ixx = 1/12*twLw3 + 2*1/12*bsttst3 = |  |  | 3333672800 | mm4 |  | 8009.1809 | in4
| Radiu of gyration |  |  |  | rx = (Ixx/Ac)0.5 = |  |  | 257.7382 | mm |  | 10.1472 | in
| Moment of Inertia |  |  |  | Iyy = 1/12*Lwtw3 +2*(1/12*tstbst3 |  |  | 281310092.48 | mm4 |  | 675.8502 | in4
+ bsttst*(bst/2+tw/2)2 =
| Radiu of gyration |  |  |  | ry = (Iyy/Ac)0.5 = |  |  | 74.8704 | mm |  | 2.9477 | in
4.5 | Axial Stress
Axial Allowable Stress
|  | Kl/r = | 7.2125 | < | 107.0497 | [5 empty] | 0.28396 | in
| a. | When Kl/r < Cc | [6 empty] | (AISC 9th Ed., E2-1)
|  | Fa = | [ 1 - (kl/r)2 / 2 Cc2 ] Fy
5/3 + 3 (kl/r) / ( 8 Cc ) - (kl/r)3 / ( 8Cc3)
|  | = | 206.7187 | [7 empty] | 30.0027 | ksi
| a. | When Kl/r > Cc | [6 empty] | (AISC 9th Ed., E2-2)
|  | Fa = | 12 ∏2 E
23 (Kl/r)2
|  | = | N/A | [7 empty] | N/A | ksi
Where,
|  | Q = | 1
|  | Cc = | 107.0497 | (2p2E/Qfy)0.5
|  | k = | 0.75
|  | l = | 720 | mm | [6 empty] | 28.3465 | in
|  | r = | 74.8704 | mm | [6 empty] | 2.9477 | in
Axial Stress Check
|  | fa = | P / Ac
|  | = | 99.718 | MPa
|  | fa / Fa = | 0.48239 |  | OK
4.6 | Weld Size
| Welding between stiffener and beam flange: | [5 empty] | tw1 = | 30 | mm | fillet weld | 1.1811 | in
| Welding between stiffener and beam web: | [5 empty] | tw2 = | 20 | mm | fillet weld | 0.7874 | in
| Welding classification number: | [5 empty] | Fexx = | 483 | MPa |  | 70.1016 | ksi
| Allowable welding stress | [5 empty] | Fexx,all = 0.3 Fexx = | 144.9 | MPa |  | 21.0305 | ksi
4.6.1 | Fillet Weld of Stiffener to beam flange
| Welding area to flange: |  |  |  |  | Aw1 = 2 x 4 (0.707tw1) x bst = |  | 43200.528 | mm2 |  | 66.961 | in2
[6 empty] | fw1 = P / Aw1 = |  | 115.8377 | MPa |  | 16.8124 | ksi
[6 empty] | fw1 / Fexx,all |  | 0.79943 |  | OK
4.6.2 | Fillet Weld of Stiffener to beam web
| Welding Area to web: |  |  |  |  | Aw2 = 2 x 2 (0.707tw2) x h = |  | 40723.2 | mm2 |  | 63.1211 | in2
[6 empty] | fw2 = P / Aw2 = |  | 122.8845 | MPa |  | 17.8352 | ksi
[6 empty] | fw2 / Fexx,all |  | 0.84806 |  | OK
tst,1
tst,2
tst,3

## wing plate buckling (hidden)
Compression Buckling of Wind plate on Grillage
Ω = | Safety Factor for Compression Buckling |  |  | 1.67
Pxx = | Max Axial Compression Force |  |  | #REF! | kN
Note: worst case where the stub is located near the end of grillage beam
Width of wind plate |  |  | W = | 830 | mm
width of grillage |  |  | W1 = | 300 | mm
Thickness of wind plate: |  |  | tp = | 30 | mm
Yield Strength of wind plate: |  |  | fy = | 335 | Mpa
Length of wind Plate considering buckling |  |  | Lgo = | 800 | mm
wind Plate effective length factor: |  |  | k = | 0.7
Effective length of the wind plate: |  |  | Lgeff = k*Lgo = | 560 | mm
Effective width of the wind plate
Wg = W1 + Lgo x tan(30) = |  | (effective width of the wind plate) |  | 761.8802 | mm
Agw = Wg tp = |  | (Gross Area of the wind Plate) |  | 22856.4065 | mm2
rp = tp / (12)0.5 = |  | (Min. Radius of gyration of the wind Plate) |  | 8.6603 | mm
λg = Lgeff/rp = |  | (Slenderness) |  | 64.6632
Fe = Eπ2/(λg)2 = |  | (Elastic Critical Buckling Stress, Equ. E3-4) |  | 483.8813 | Mpa
Fcr = |  | (Flexture Buckling Stress, E3-1, E3-2) |  | 250.7259 | Mpa
(if Fe<0.44Fy, Fcr = 0.877Fe, otherwise Fcr = 0.658^(Fy/Fe)Fy)
Pn = Fcr Agw = |  | (Norminal compressive strength) = |  | 5730.6933 | kN
Pa = Pn/Ω = |  | (Allowable axial load) |  | 3431.5529 | kN
UC = Pxx/Pa = |  |  |  | #REF!
Check |  |  |  | #REF!

## summary (hidden)
| von mises stress (N/mm2) |  | Barge Max. UC
| Grillage | Stub | Transverse Web |  | Brace | Column |  | 303.6
|  |  | Highest UC | 2nd highest UC
Model A | 187 | 289 | 1.346* | 0.935 | 1 | 0.621 | double span grillage (max offset)
Model B | 129 | 289 | 1.143* | 0.992 | 0.952 | 0.529 | double span grillage (min offset)
| Roll support beam | Barge Max. UC
| von mises stress (N/mm2) | Transverse Web | Brace | Column |  |  |  | 330 | 10101.0101
Roll_P_Type 1 | 205 | 0.742 | 0.565 | 0.323 |  |  |  | 300
Roll_P_Type 2 | 230 | 0.821 | 0.459 | 0.34
Roll_S | 293 | 0.999 | 0.626 | 0.371
| Pitch support beam | Barge Max. UC
| UC | Transverse Web |  | Brace | Column
|  | Highest UC | 2nd highest UC
Pitch_G5D | 0.904 | 1.353* | 0.531 | 0.92 | 0.905
Pitch_G5G | 0.855 | 1.193* | 0.957 | 0.908 | 0.859
Pitch_G6D | 0.898 | 1.482* | 0.378 | 0.96 | 0.585
Pitch_G6G | 0.831 | 1.463* | 0.918 | 0.906 | 0.857
Grid | Maximum Load (KN)
| Case 1* | Case 2* | Case 3* | Case 4*
Pitch support beam near grid 5D | 2036 (C) | 3440 (T) | 3453 (C) | 3433 (T)
Stub at grid 4D | 1761 (C) | 863 (C) | 796 (C) | 715 (C)
Stub at grid 5D | 501 (C) | 681 (C) | 968 (C) | 534 (C)
Grid | Maximum Load (KN)
| Case 1* | Case 2* | Case 3* | Case 4*
Pitch support beam near grid 5G | 3262 (C) | 3167 (T) | 3263 (C) | 2750 (T)
Stub at grid 4G | 1027 (C) | 917 (C) | 876 (C) | 572 (C)
Stub at grid 5G | 1211 (C) | 869 (C) | 1058 (C) | 445 (C)
Grid | Maximum Load (KN)
| Case 1* | Case 2* | Case 3* | Case 4*
Pitch support beam near grid 6D | 3639 (C) | 3585 (T) | 3640 (C) | 3578 (T)
Stub at grid 7D | 870 (C) | 602 (C) | 865 (C) | 458 (C)
Stub at grid 6D | 1139 (C) | 504 (C) | 1137 (C) | 359 (C)
Grid | Maximum Load (KN)
| Case 1* | Case 2* | Case 3* | Case 4*
Pitch support beam near grid 6G | 3366 (C) | 3281 (T) | 3368 (C) | 2866 (T)
Stub at grid 7G | 1278 (C) | 691 (C) | 1126 (C) | 345 (C)
Stub at grid 6G | 1437 (C) | 639 (C) | 1286 (C) | 216 (C)

## Sheet2 (hidden)
Z = bd2/6